## Reference
Traceability
S.No | Requirement | Reference Document | Version | CDSID
1 | Display Driver | 3032780: Display Resource Manager Software Requirement Specification | 1 | rchalla1

## Display Configurations
S.No | Parameter | VALID Range
1 | gpio pin id | 37
2 | display panel unit | 0
3 | thermal unit | 0
| device interface node | gpio control

## Display_Driver
Display Driver tested on RSA run1
Test case no.A1:H2F3A1:I2A1:I2A1:J2F3A1:I2A1:M2A1:L2A1:K2 | Requirement ID | Test Description | Pre-Test Condition | Test Operation | Expected Result | Pass / Fail | Mode of Testing | Test Group / Test CaseID | Comments | Test Engineer ID
1 | 3032837 | Display driver shall be able to do RM initialization on launch | QNX Target should be up and running with Display driver binary to be part of the filesystem | User shall run the below command after starting the Display driver # ls /dev/display/display* | After initialization, it shall provide the follwing device device file paths for interacting with the resource manager: 1) /dev/display/display0/power 2) /dev/display/display0state 3) /dev/thermal/thermal0/temperature/value 4) /dev/thermal/thermal0/temperature/type
2 | 3032839 | The Display driver shall release the device file path assosicated with the driver. | QNX Target should be up and running withDisplay Driver running as part of the pidin. | User shall run the command "kill <resgmr_display PID>" to kill the Display Resmgr driver | On terminating the DisplayDiver. below path shall no longer appear from the QNX File System a. /dev/display/display* b. /dev/thermal/thermal*
3 | 3032842 | The Display driver shall provide a devctl based interface to turn ON the panel | Display Driver should be running as part of the pidin and shall have the paths: 1) /dev/display/display* 2) /dev/thermal/thermal* | User shall run the below command to turn ON the panel # ./display_rm_test -p1 -w1 options: -p : power operation on display -p1 : write operation -p2 : read operation -w1 : write value to write -s1 : state read operation -t1 : thermal sensor value read operation -t2 : thermal sensor value type operation | result on console: executing set display power test case display_test::errno=0:"No error" devctl_ret=0:"No error" User shall be able to turn ON the panel and screen shall come up.
4 | 3032842 | The Display driver shall provide a text file based interface to turn ON the panel | Display Driver should be running as part of the pidin and shall have the paths: 1) /dev/display/display* 2) /dev/thermal/thermal* | User shall run the below command to turn ON the panel # echo 1 > /dev/display/display0/power | User shall be able to turn ON the panel # cat /dev/display/display0/state on Screen shall turn ON.
5 | 3032842 | The Display driver shall provide a text file based interface to turn OFF the panel | Display Driver should be running as part of the pidin and shall have the paths: 1) /dev/display/display* 2) /dev/thermal/thermal* | User shall run the below command to turn OFF the panel # echo 0 > /dev/display/display0/power | User shall be able to turn OFF the panel # cat /dev/display/display0/state # off Screen shall turn OFF.
6 | 3032842 | The Display driver shall provide a devctl file based interface to turn OFF the panel | Display Driver should be running as part of the pidin and shall have the paths: 1) /dev/display/display* 2) /dev/thermal/thermal* | User shall run the below command to turn OFF the panel # ./display_rm_test -p1 -w0 options: -p : power operation on display -p1 : write operation -p2 : read operation -w1 : write value to write -s1 : state read operation -t1 : thermal sensor value read operation -t2 : thermal sensor value type operation | result on console: executing set display power test case display_test::errno=0:"No error" devctl_ret=0:"No error" Screen shall turn OFF.
7 | 3032842 | The Display driver shall provide a text file based interface to read the state of the panel. | Display Driver should be running as part of the pidin and shall have the path: 1) /dev/display/display0/state | User shall run the below command to read the state of the panel # cat /dev/display/display0/state | Reading the panel state shall succeed. # cat /dev/display/display0/state Result: Shall return either "on" or "off" or "display error"
8 | 3032842 | The Display driver shall provide a devctl file based interface to read the state of the panel. | Display Driver should be running as part of the pidin and shall have the path: 1) /dev/display/display0/state | User shall run the below command to read the state of the panel # ./display_rm_test -s1 options: -p : power operation on display -p1 : write operation -p2 : read operation -w1 : write value to write -s1 : state read operation -t1 : thermal sensor value read operation -t2 : thermal sensor value type operation | result on console: executing set display state test case display_test::errno=0:"No error" devctl_ret=0:"No error" internal read value = 1 Shall return 1 or 0 which user interprets to on for 1 and off for 0
9 | 3032846 | The Display driver shall provide a text file based interface to read the panel temperature | Display Driver should be running as part of the pidin and shall have the paths: 1) /dev/thermal/thermal0/temperature/value | User shall run the below command to read temperature # cat /dev/thermal/thermal0/temperature/value | Reading the panel temperature shall succeed. # cat /dev/thermal/thermal0/temperature/value shall return 0 Shall return the temperature in celsius x1000. Eg:if the read out value is 15326, it shall be interpreted as 15.326 celsius. Note : For RSA Run1 target themal sensor reading is not implemenetd as ADC is not available
10 | 3032846 | The Display driver shall provide a devctl file based interface to read the panel temperature | Display Driver should be running as part of the pidin and shall have the paths: 1) /dev/thermal/thermal0/temperature/value | User shall run the below command to read temperature # ./display_rm_test -t1 options: -p : power operation on display -p1 : write operation -p2 : read operation -w1 : write value to write -s1 : state read operation -t1 : thermal sensor value read operation -t2 : thermal sensor value type operation | Reading the panel temperature shall succeed. result on console: display_thermaltest::errno=0:"No error" display_thermaltest::temp read value = 0 Shall return the temperature in celsius x1000. Eg:if the read out value is 15326, it shall be interpreted as 15.326 celsius. Note : For RSA Run1 target themal sensor reading is not implemenetd as ADC is not available
11 | 3032846 | The Display driver shall provide a text file based interface to read the panel temperature type | Display Driver should be running as part of the pidin and shall have the paths: 1) /dev/thermal/thermal0/temperature/type | User shall run the below command to read type of the thermal type # cat /dev/thermal/thermal0/temperature/type | Reading the thermal type type shall succeed. # cat /dev/thermal/thermal0/temperature/type LCD
12 | 3032846 | The Display driver shall provide a devctl file based interface to read the panel temperature type | Display Driver should be running as part of the pidin and shall have the paths: 1) /dev/thermal/thermal0/temperature/type | User shall run the below command to read type of the thermal type # ./display_rm_test -t2 options: -p : power operation on display -p1 : write operation -p2 : read operation -w1 : write value to write -s1 : state read operation -t1 : thermal sensor value read operation -t2 : thermal sensor value type operation | Reading the panel temperature shall succeed. result on console: display_thermaltest::errno=0:"No error" display_thermaltest::temp read read type = LCD
13 | 3032850 | In case of faults like not being able to open the SPI dev path or not able to write or control SPI or GPIO, the resource manager shall assert and die | Display Driver shall not be running as part of the pidin and shall not have the paths: 1) /dev/display/display* 2) /dev/thermal/thermal* | make sure the dependent resource managers GPIO &/SPI are not running and then launch the Display driver | Display Driver shall fail . result on console: Display Gpio 14 Export fail Display Gpio 14 pin export fail Display Gpio 14 config fail Display Hw init failed No such file or directory Display RM HwIf Init fail error No such file or directory Display DLL handle is already NULL, Nothing to cleanup Display HW DeInitialization Success Display Power Detach Display Power state Detach Display Power Thermal Temp Val Detach Display Power Thermal Temp Type Detach Dispatch context free Display RM Dispatch destroyed
14 | 3032850 | In case of faults like not being able to open the SPI dev path or not able to write or control SPI or GPIO, the resource manager shall assert and die | Make sure the dependent resource managers GPIO &/SPI are running and then launch the Display driver. Display Driver shall be listed as running under pidin and shall have the paths: 1) /dev/display/display* 2) /dev/thermal/thermal* | Kill the GPIO resource manager and make sure it isn't running. Issue the below command so as to make it access the DIO resource manager device files internally. # echo 1 > /dev/display/display0/power # slog2info -b resmgr_display to check display resmgr logs | Display Driver shall fail . result on console: GPIO pin 14 export failed GPIO pin 14 export failed Display Reset Pin 14 set Fail display set power failed error Operation not permitted