## Reference
Version no | Date | Description | CDSID
1.0 | 2020-05-27 | Initial Version | rchalla
2 | 2020-08-29 | Addition of test cases for CDisplay_interface_unit_spec | ssingh25
3 | 2020-09-07 | Test case modification | ssingh25
Traceability
S.No | Requirement | Reference Document
1 | Display Driver | Display Driver (Requirements)

## CDisplay_interface_unit_spec
Test Case | Requirement ID | Function Name | Test Case Name | Test Description | Test Procedure | Expected Result | Pass/Fail | Comments / Deviations | Test Engineer ID
1 | 3032830 | Init_Display | set_direction_reset_pin_fail | Init_Display returns EXIT_FAILURE when bsp_dio_set_direction() returns EXIT_FAILURE for gpio pin DI_RESET_TFT. | 1. Increment the static variable temp. every time stub bsp_dio_set_direction() is called. 2. temp is equal to 1 after increment. 3. set the stub bsp_dio_set_direction() to return EXIT_FAILURE. | Init_Display returns EXIT_FAILURE.
2 | 3032830 | Init_Display | set_direction_standby_pin_fail | Init_Display returns EXIT_FAILURE when bsp_dio_set_direction() fail for gpio pins DI_STBY_TFT | 1. Increment the static variable temp. 2. temp is equal to 2 after increment. 3. set the stub bsp_dio_set_direction() to return EXIT_FAILURE. | Init_Display returns EXIT_FAILURE.
3 | 3032830 | Init_Display | set_direction_lcd_pin_fail | Init_Display returns EXIT_FAILURE when bsp_dio_set_direction() fail for gpio pins DI_LCD_ERR | 1. Increment the static variable temp. 2. temp is equal to 3 after increment. 3. set the stub bsp_dio_set_direction() to return EXIT_FAILURE. | Init_Display returns EXIT_FAILURE.
4 | 3032830 | Init_Display | set_direction_con_pin_fail | Init_Display returns EXIT_FAILURE when bsp_dio_set_direction() fail for gpio pins DI_CON_TEST | 1. Increment the static variable temp. 2. temp is equal to 4 after increment. 3. set the stub bsp_dio_set_direction() to return EXIT_FAILURE. | Init_Display returns EXIT_FAILURE
5 | 3032830 | Init_Display | all_pass | Init_Display returns EOK when bsp_dio_set_direction() returns EOK. | 1. set the stub bsp_dio_set_direction() to return EOK. | Init_Display returns EOK
6 | 3032842 | Enable_Display | invalid_parameter | Enable_Display returns EXIT_FAILURE if parameter p_enable_display_U8 is set to invalid value (anything except 0 or 1). | 1. Set global variable l_state to 3. 2. Pass reference of l_state to Enable_Display(&l_state). | Enable_Display returns EXIT_FAILURE.
7 | 3032842 | Enable_Display | bsp_dio_set_valueOn_rst_fail | Enable_Display returns EXIT_FAILURE if parameter p_enable_display_U8 is set to 1 and stub bsp_dio_set_value() returns EXIT_FAILURE for GPIO pin DI_RESET_TFT. | 1. Increment the static variable temp. every time stub is called. 2. temp is equal to 1 after increment. 3. Set global variable l_state to 1. 4. Pass reference of l_state to Enable_Display(&l_state). 5. set the return value of stub bsp_dio_set_value() to 1. | Enable_Display returns EXIT_FAILURE
8 | 3032842 | Enable_Display | bsp_dio_set_valueOff_rst_fail | Enable_Display returns EXIT_FAILURE if parameter p_enable_display_U8 is set to 0 and stub bsp_dio_set_value() returns EXIT_FAILURE for GPIO pin DI_RESET_TFT. | 1. Increment the static variable temp. every time stub is called. 2. temp is equal to 1 after increment. 3. Set global variable l_state to 0. 4. Pass reference of l_state to Enable_Display(&l_state). 5. set the return value of stub bsp_dio_set_value() to 1. | Enable_Display returns EXIT_FAILURE
9 | 3032842 | Enable_Display | bsp_dio_set_valueOn_stby_fail | Enable_Display returns EXIT_FAILURE if parameter p_enable_display_U8 is set to 1 and stub bsp_dio_set_value() returns EXIT_FAILURE for GPIO pin DI_STBY_TFT. | 1. Increment the static variable temp. every time stub is called. 2. temp is equal to 2 after increment. 3. Set global variable l_state to 1. 4. Pass reference of l_state to Enable_Display(&l_state). 5. set the return value of stub bsp_dio_set_value() to 1. | Enable_Display returns EXIT_FAILURE
10 | 3032842 | Enable_Display | bsp_dio_set_valueOff_stby_fail | Enable_Display returns EXIT_FAILURE if parameter p_enable_display_U8 is set to 0 and stub bsp_dio_set_value() returns EXIT_FAILURE for GPIO pin DI_STBY_TFT. | 1. Increment the static variable temp. every time stub is called. 2. temp is equal to 2 after increment. 3. Set global variable l_state to 0. 4. Pass reference of l_state to Enable_Display(&l_state). 5.set the return value of stub bsp_dio_set_value() to 1. | Enable_Display returns EXIT_FAILURE
11 | 3032842 | Enable_Display | Set_Display_StateOn_fail | Enable_Display returns EXIT_FAILURE if parameter p_enable_display_U8 is set to 1 and stub Set_Display_State() returns EXIT_FAILURE . | 1. Set global variable l_state to 1. 2. Pass reference of l_state to Enable_Display(&l_state). 3. set the return value of stub Set_Display_State() to 1. | 1. parameter p_value_BOOL of stub bsp_dio_set_value() shall be set to true. 2. Enable_Display returns EXIT_FAILURE
12 | 3032842 | Enable_Display | Set_Display_StateOff_fail | Enable_Display returns EXIT_FAILURE if parameter p_enable_display_U8 is set to 0 and stub Set_Display_State() returns EXIT_FAILURE . | 1. Set global variable l_state to 0. 2. Pass reference of l_state to Enable_Display(&l_state). 3. set the return value of stub Set_Display_State() to 1. | 1. parameter p_value_BOOL of stub bsp_dio_set_value() shall be set to false. 2. Enable_Display returns EXIT_FAILURE
13 | 3032842 | Enable_Display | enable_Display_on_pass | Enable_Display returns EOK if parameter p_enable_display_U8 is set to 1 and stub Set_Display_State() returns EOK . | 1. Set global variable l_state to 1. 2. Pass reference of l_state to Enable_Display(&l_state). 3. set the return value of stub Set_Display_State() to 0. | 1. parameter p_value_BOOL of stub bsp_dio_set_value() shall be set to true. 2. Parameter p_onflag of stub set_Display_State shall be set to true. 3. Enable_Display returns EOK.
14 | 3032842 | Enable_Display | enable_Display_off_pass | Enable_Display returns EOK if parameter p_enable_display_U8 is set to 0 and stub Set_Display_State() returns EOK . | 1. Set global variable l_state to 0. 2. Pass reference of l_state to Enable_Display(&l_state). 3. set the return value of stub Set_Display_State() to 0. | 1. parameter p_value_BOOL of stub bsp_dio_set_value() shall be set to false. 2. Parameter p_onflag of stub set_Display_State shall be set to false. 3. Enable_Display returns EOK.
15 | 3032842 | Get_Display_Power | Get_Display_Power_off | Get_Display_Power shall returns the display power OFF if variable lcd_on_BOOL is set to false. | 1. Set variable lcd_on_BOOL to false. 2. Pass reference to l_state to Get_Display_Power(&l_state). | 1. l_state shall be equal to DISPLAY_POWER_OFF. 2. Get_Display_Power() shall return EOK.
16 | 3032842 | Get_Display_Power | Get_Display_Power_on | Get_Display_Power shall returns the display power ON if lcd_on_BOOL is set to true | 1. Set variable lcd_on_BOOL to true. 2. Pass reference to l_state to Get_Display_Power(&l_state). | 1. l_state shall be equal to DISPLAY_POWER_ON. 2. Get_Display_Power() shall return EOK.
17 | 3032843 | Get_Display_Power_Devctl | Get_Display_Power_Devctl_off | Get_Display_Power_Devctl shall returns the display power OFF if lcd_on_BOOL is set to false. | 1. Set variable lcd_on_BOOL to false. 2. Pass reference to l_state to Get_Display_Power_Devctl(&l_state). | 1. l_state shall be equal to DISPLAY_POWER_OFF. 2. Get_Display_Power_Devctl() shall return EOK.
18 | 3032843 | Get_Display_Power_Devctl | Get_Display_Power_Devctl_on | Get_Display_Power_Devctl shall returns the display power ON if lcd_on_BOOL is set to true. | 1. Set variable lcd_on_BOOL to true. 2. Pass reference to l_state to Get_Display_Power_Devctl(&l_state). | 1. l_state shall be equal to DISPLAY_POWER_ON. 2. Get_Display_Power() shall return EOK.
19 | 3032844 | Get_Display_State | DISPLAY_STATE_DISCONNECTED | Get_Display_State shall return display state as DISCONNECTED if gpio pin CON_TEST is high. | 1. Increment the static variable temp. every time stub bsp_dio_get_value() is called. 2. temp is equal to 1 after increment. 3. Pass reference to l_state to stub Get_Display_State(&l_state). 4. Set parameter p_value_BOOL to high in stub bsp_dio_get_value(). | 1. Parameter l_state shall be equal to DISCONNECTED. 2. Get_Display_State() shall return EOK.
20 | 3032844 | Get_Display_State | DISPLAY_STATE_ERROR | Get_Display_State shall return display state as ERROR if gpio pin LCD_ERR is high. | 1. Increment the static variable temp. every time stub bsp_dio_get_value() is called. 2. temp is equal to 2 after increment. 3. Pass reference to l_state to stub Get_Display_State(&l_state). 4. Set parameter p_value_BOOL to high in stub bsp_dio_get_value(). | 1. Parameter l_state shall be equal to ERROR. 2. Get_Display_State() shall return EOK.
21 | 3032844 | Get_Display_State | DISPLAY_STATE_ON | Get_Display_State shall return display state as ON if lcd_on_BOOL is set to true. | 1. Pass reference to l_state to stub Get_Display_State(&l_state). 2. Set parameter p_value_BOOL to false in stub bsp_dio_get_value(). 3. Set lcd_on_BOOL to true. | 1. Parameter l_state shall be equal to ON. 2. Get_Display_State() shall return EOK.
22 | 3032844 | Get_Display_State | DISPLAY_STATE_OFF | Get_Display_State shall return display state as OFF if lcd_on_BOOL is set to true. | 1. Pass reference to l_state to stub Get_Display_State(&l_state). 2. Set parameter p_value_BOOL to false in stub bsp_dio_get_value(). 3. Set lcd_on_BOOL to false. | 1. Parameter l_state shall be equal to OFF. 2. Get_Display_State() shall return EOK.
23 |  | Get_Display_State | bsp_dio_get_value_fail | Get_Display_State shall return EXIT_FAILURE if bsp_dio_get_value() returns -1. | 1. Set stub bsp_dio_get_value() to return -1. | Get_Display_State() shall return EXIT_FAILURE.
24 | 3032844 | Get_Display_State_Devctl | DISPLAY_ESTATE_DISCONNECTED | Get_Display_State_Devctl shall return display state as DISPLAY_ESTATE_DISCONNECTED if gpio pin CON_TEST is high. | 1. Increment the static variable temp. every time stub bsp_dio_get_value() is called. 2. temp is equal to 1 after increment. 3. Pass reference to l_state to stub Get_Display_State_Devctl(&l_state). 4. Set parameter p_value_BOOL to high in stub bsp_dio_get_value(). | 1. l_state shall be equal to DISPLAY_ESTATE_DISCONNECTED. 2. Get_Display_state_Devctl() shall return EOK.
25 | 3032844 | Get_Display_State_Devctl | DISPLAY_ESTATE_ERROR | Get_Display_State_Devctl shall return display state as DISPLAY_ESTATE_DISCONNECTED if gpio pin LCD_ERR is high. | 1. Increment the static variable temp. every time stub bsp_dio_get_value() is called. 2. temp is equal to 2 after increment. 3. Pass reference to l_state to stub Get_Display_State_Devctl(&l_state). 4. Set parameter p_value_BOOL to high in stub bsp_dio_get_value(). | 1. l_state shall be equal to DISPLAY_ESTATE_ERROR. 2. Get_Display_state_Devctl() shall return EOK.
26 | 3032844 | Get_Display_State_Devctl | DISPLAY_ESTATE_ON | Get_Display_State_Devctl shall return display state as ON if lcd_on_BOOL is set to true. | 1. Pass reference to l_state to stub Get_Display_State(&l_state). 2. Set parameter p_value_BOOL to false in stub bsp_dio_get_value(). 3. Set lcd_on_BOOL to true. | 1. l_state shall be equal to DISPLAY_ESTATE_ON. 2. Get_Display_state_Devctl() shall return EOK.
27 | 3032844 | Get_Display_State_Devctl | DISPLAY_ESTATE_OFF | Get_Display_State_Devctl shall return display state as ON if lcd_on_BOOL is set to false. | 1. Pass reference to l_state to stub Get_Display_State(&l_state). 2. Set parameter p_value_BOOL to false in stub bsp_dio_get_value(). 3. Set lcd_on_BOOL to false. | 1. l_state shall be equal to DISPLAY_ESTATE_OFF. 2. Get_Display_state_Devctl() shall return EOK.
28 | 3032844 | Get_Display_State_Devctl | bsp_dio_get_value_fail | Get_Display_State_Devctl shall return EXIT_FAILURE if bsp_dio_get_value() returns -1. | 1. Set stub bsp_dio_get_value() to return -1. | Get_Display_State_Devctl() shall return EXIT_FAILURE.
29 | 3032847 | Get_Display_Thermal_Temperature_Value | Get_Display_Thermal_Temperature_Value | Get_Display_Thermal_Temperature_Value() shall set value to 0 and return EOK. | 1. Pass reference to l_state to function to store temparture value. | 1. l_state shall be equal to 0.
30 | 3032847 | Get_Display_Thermal_Temperature_Value_devctl | Get_Display_Thermal_Temperature_Value_Devctl | Get_Display_Thermal_Temperature_Value_Devctl() shall set value to 0 and return EOK. | 1. Pass reference to l_state to function to store temparture value. | 1. l_state shall be equal to 0.
31 |  | Set_Display_State | screen_create_context_fail | If screen_create_context() returns EXIT_FAILURE, Set_Display_State shall return EXIT_FAILURE. | 1. screen_create_context() returns EXIT_FAILURE. | Set_Display_State shall return EXIT_FAILURE.
32 |  | Set_Display_State | screen_get_context_property_iv_fail | If screen_get_context_property_iv() returns EXIT_FAILURE, Set_Display_State shall return EXIT_FAILURE. | 1. screen_create_context() returns EOK. 2. screen_get_context_property_iv() returns EXIT_FAILURE. | Set_Display_State shall return EXIT_FAILURE.
33 |  | Set_Display_State | display_count_greater_than_1 | If display count is greater than 1 then Set_Display_State shall return EXIT_FAILURE. | 1. screen_create_context() returns EOK. 2. screen_get_context_property_iv() returns EOK. 3. pass pointer *l_parm to screen_get_context_property_iv() for third paramter and set l_parm to 3. | Set_Display_State shall return EXIT_FAILURE.
34 |  | Set_Display_State | display_count_zero | If display count is 0 then Set_Display_State shall return EXIT_FAILURE. | 1. screen_create_context() returns EOK. 2. screen_get_context_property_iv() returns EOK. 3. pass pointer *l_parm to screen_get_context_property_iv() for third paramter and set l_parm to 0. | Set_Display_State shall return EXIT_FAILURE.
35 |  | Set_Display_State | screen_get_context_property_pv_fail | If screen_get_context_property_pv() returns EXIT_FAILURE, Set_Display_State shall return EXIT_FAILURE. | 1. screen_create_context() returns EOK. 2. screen_get_context_property_iv() returns EOK 3. display count shall be 1. 4. screen_get_context_property_pv() returns EXIT_FAILURE. | Set_Display_State shall return EXIT_FAILURE.
36 |  | Set_Display_State | screen_get_display_property_iv_fail | If screen_get_display_property_iv() returns EXIT_FAILURE, Set_Display_State shall return EXIT_FAILURE. | 1. screen_create_context() returns EOK. 2. screen_get_context_property_iv() returns EOK 3. display count shall be 1. 4. screen_get_context_property_pv() returns EOK. 5. screen_set_display_property_iv() returns EOK. 6. screen_get_display_property_iv() returns EXIT_FAILURE. | Set_Display_State shall return EXIT_FAILURE.
37 |  | Set_Display_State | screen_get_display_property_iv_fail_errno | If screen_get_display_property_iv() returns EXIT_FAILURE, and __get_errno_ptr is set to non null value, Set_Display_State shall return EXIT_FAILURE. | 1. screen_create_context() returns EOK. 2. screen_get_context_property_iv() returns EOK 3. display count shall be 1. 4. screen_get_context_property_pv() returns EOK. 5. screen_set_display_property_iv() returns EOK 6. __get_errno_ptr is set to non null value.(here it reference to var &l_value where l_value = 4) 7. screen_get_display_property_iv() returns EXIT_FAILURE. | Set_Display_State shall return EXIT_FAILURE.
38 |  | Set_Display_State | screen_set_display_property_iv_fail | If screen_set_display_property_iv() returns EXIT_FAILURE, Set_Display_State shall return EXIT_FAILURE. | 1. screen_create_context() returns EOK. 2. screen_get_context_property_iv() returns EOK 3. display count shall be 1. 4. screen_get_context_property_pv() returns EOK. 5. screen_set_display_property_iv() returns EXIT_FAILURE. | Set_Display_State shall return EXIT_FAILURE.
39 |  | Set_Display_State | display_state_on | If p_onflag is set to 1, screen_set_display_property_iv() shall set display state to "ON" and screen_get_display_property_iv() shall return same state. | 1. screen_create_context() returns EOK. 2. screen_get_context_property_iv() returns EOK 3. display count shall be 1. 4. screen_get_context_property_pv() returns EOK. 5. screen_set_display_property_iv() returns EOK. 6. pass pointer *power1 to screen_get_context_property_pv() and set it to (int)SCREEN_POWER_MODE_ON. 7. pass pointer *power1 to screen_set_context_property_pv() and set it to (int)SCREEN_POWER_MODE_ON. | Set_Display_State shall return EOK.
40 |  | Set_Display_State | display_state_off | If p_onflag is set to 0, screen_set_display_property_iv() shall set display state to "OFF" and screen_get_display_property_iv() shall return same state. | 1. screen_create_context() returns EOK. 2. screen_get_context_property_iv() returns EOK 3. display count shall be 1. 4. screen_get_context_property_pv() returns EOK. 5. screen_set_display_property_iv() returns EOK. 6. pass pointer *power1 to screen_get_context_property_pv() and set it to (int)SCREEN_POWER_MODE_OFF. 7. pass pointer *power1 to screen_set_context_property_pv() and set it to (int)SCREEN_POWER_MODE_OFF. | Set_Display_State shall return EOK.