## Cover Page
ComAbsSafeTool SRS
ComAbsSafe
Original Issue Date: 06/12/2025
Originator: abasavar
Updated by: abasavar
Version 1.0
______________________________
Platform-DI OS&BS

## ComAbsMdlSafe_SRS
SRS_ID | Description
COMABSSAFE_SRS_001 | The tool must accept a COMDBC file as the primary input.
COMABSSAFE_SRS_002 | The tool should extract relevant signal and message details from the COMDBC file.
COMABSSAFE_SRS_003 | A script (dbc_to_excel.py) must generate an Excel sheet from the COMDBC file.
COMABSSAFE_SRS_004 | The sheet should include all necessary columns for configuration, including: Signal Name Message Name Timeout Value Other required metadata for Rx/Tx configuration.
COMABSSAFE_SRS_005 | The user must update the Timeout Value column in the intermediate sheet based on system requirements. Other columns must be prohibited from the user modification.
COMABSSAFE_SRS_006 | A central script (main.py) should: Read the intermediate Excel sheet. Validate the data (e.g., check for missing Timeout values). Trigger code generation scripts.
COMABSSAFE_SRS_007 | The tool must include separate scripts for generating: Safety Layer Code (ComAbsMdlSafeCodeGen.py) Rx Configuration Code (ComAbsMdlRxCodeGen.py) Tx Configuration Code (ComAbsMdlTxCodeGen.py) Each script should produce .c and .h files for its respective functionality.
COMABSSAFE_SRS_008 | The tool must generate: ComAbsMdlSafe.c and ComAbsMdlSafe.h ComAbsMdlSafe_RxCfg.c and .h ComAbsMdlSafe_TxCfg.c and .h

## Revision History
ComAbsMdlSafePythonSource SRS
To prevent confusion and misalignment, avoid putting release dates and / or version numbers in either the header or footer of the file.
Version History - Work Product (specific to a project)
| Version | Release Date | Author | Description of Changes
| 1 | Dec/10/2025 | abasavar | ComAbsMdlSafePythonSource Tool Requirements