## STQR - Tool1
Software Tool Qualification Report
Tool Name | ComAbsMdlSafePythonSource | Report Author | abasavar
Tool Description | Cfg files generator from Intermediate sheets and DBC for E2E Messages | Report Date | 21/11/2025
|  | Checked by | mdurga
Tool Version | 1 | Review Date | 26/11/2025
Tool Information | Tool which generates the cfg files for E2E Messages using DBC and Intermediate sheet as inouts |  |  | 1
Tool Use Case
Purpose | To Generate the cfg files for E2E Messages
Tool Inputs | CAN DBC and Intermediate sheet
Tool Outputs | .c and .h files
Constraints | NA
Environment | Windows 10 (x32/x64)
Tool Impact Analysis (TI)
Possible Tool Errors | Describe the potential errors, which may occur - wrong source code is generated… | Describe the potential errors, which may occur - wrong source code is generated… | Describe the potential errors, which may occur - wrong source code is generated…
Tool Error Effects to safety goals | Safety functionality may be lost |  | TI2
Tool Error Detection (TD)
Tool Error Detection Analysis | Available Measures for Error Detection | Estimated Effectivness of the Measure | Tool Error Detection
<Reference Error 1> | Code will not compile. Functional testing. | Low | TD2 | 3
<Reference Error 2> | Describe the available mechanism for error detection | Low | TD2 | 3
<Reference Error 3> | Describe the available mechanism for error detection | Low | TD2 | 3
Tool Confidence Level (TCL) |  |  | TCL2 | 3
Based on the TCL, does it require additional qualification activities?
Qualification Method
Qualification Method
1a. Increased confidence from use |  |  | Add the reference to activity report
1b. Evaluation of the tool development process |  |  | Add the reference to activity report
1c. Validation of the software tool |  |  | Add the reference to activity report
1d. Tool development according to a safety standard? |  |  | Add the reference to activity report
Qualification Result
Highest ASIL the tool is suitable to be used for:
Overall qualification result:
Restrictions | List here any restrictions or constraints found during qualification
Reference to known issues list | Provide reference to known issues list, if applicable

## Version History
Software Tool Qualification Report
Version History - Template
| Version | Release Date | Author | Description of Changes
| 1 | <DD-MMM-YYYY> | < Name> | Initial version
| 2 | 2024-11-01 | Petar Dzhelekarski | Added tool version, 'checked by' and qualification result
| <X.X> | <DD-MMM-YYYY> | < Name> | <Description>
To prevent confusion and misalignment, avoid putting release dates and / or version numbers in either the header or footer of the file.
Version History - Work Product (specific to a project)
| Version | Release Date | Author | Description of Changes
| 1 | <DD-MMM-YYYY> | <Last Name>, <First Name> | <Description>
| 2 | <DD-MMM-YYYY> | <Last Name>, <First Name> | <Description>
| 3 | <DD-MMM-YYYY> | <Last Name>, <First Name> | <Description>