## Cover
Traceability
S.No | Requirement | Reference Document | Version | CDSID
1 |  |  | Initial Version | ssingh25S
Revision History
S.No | Date | Descritpion | Version | CDSID
1 | 2020-06-08 | Initial revision | 1.0 | ssingh25S

## test01
Test Case | Requirement ID | Test Description | Pre-Test Condition | Test Operation |  | Expected Result | Pass / Fail | Comments | Test Engineer ID | Actual result
|  |  |  | # | step
1 |  | Set display power to ON. | 1. Flash an image into the target that contains the resmgr_display binary and libtianma_display_if.so and libbspal_display_proxy.so libraries. 2. Open two telnet sessions. | 1 | " pidin a ¦ grep resmgr_display" in session 1. | result on console: <pid_resmgr_dsply> resmgr_display -p0 -t0 -d/dev/adc1 -l/tmp/libtianma_display_if.so <pid> grep resmgr_display | Pass |  | damudhar
|  |  |  | 2 | Execute the display_power_on in session 1. | result on console: Start: ./display_power_on Return value is :0 Exit: ./display_power_on | Pass |  | damudhar
|  |  |  | 3 | slog2info -b resmgr_display -w & on session 2 | result on the console: Set_TianmaDisplay_State:436 display [0] powermode is set as expected [0x7683] Enable_TianmaDisplay:159 Display power set to 1 success CDisplay_RM_Set_Power:840 display set power to 1 success | Pass |  | damudhar
|  |  |  | 4 | Repeat step 2. | Repeat step 2. | Pass |  | damudhar | got results as step 2 and 3
|  |  |  | 6 | Repeat step 3. | result on the console: same as step 3 with new timestamp. | Pass |  | damudhar

## test02
Test Case | Requirement ID | Test Description | Pre-Test Condition | Test Operation |  | Expected Result | Pass / Fail | Comments | Test Engineer ID | Actual result
|  |  |  | # | step
|  | Set display power to OFF. | 1. Flash an image into the target that contains the resmgr_display binary and libtianma_display_if.so and libbspal_display_proxy.so libraries. 2. Open two telnet sessions. | 1 | " pidin a ¦ grep resmgr_display" in session 1. | result on console: <pid_resmgr_dsply> resmgr_display -p0 -t0 -d/dev/adc1 -l/tmp/libtianma_display_if.so <pid> grep resmgr_display | pass |  | damudhar
|  |  |  | 2 | Execute the display_power_off in session 1. | result on console: Start: ./display_power_off Return value is :0 Exit: ./display_power_off | pass |  | damudhar
|  |  |  | 3 | Check for resmgr_display slog, if not running then execute slog2info -b resmgr_display -w & on session 2 | result on the console: Set_TianmaDisplay_State:436 display [0] powermode is set as expected [0x7680] Enable_TianmaDisplay:159 Display power set to 0 success CDisplay_RM_Set_Power:840 display set power to 0 success | pass |  | damudhar
|  |  |  | 4 | Repeat step 2. | Repeat step 2. | pass |  | damudhar
|  |  |  | 6 | Repeat step 3. | result on the console: same as step 3 with new timestamp. | pass |  | damudhar | Got same results as before steps

## test03
Test Case | Requirement ID | Test Description | Pre-Test Condition | Test Operation |  | Expected Result | Pass / Fail | Comments | Test Engineer ID | Actual result
|  |  |  | # | step
3 |  | Set display power to ON when board id is set to 1 | 1. Flash an image into the target that contains the resmgr_display binary and libtianma_display_if.so and libbspal_display_proxy.so libraries. 2. Open two telnet sessions. | 1 | " pidin a ¦ grep resmgr_display" in session 1. | result on console: <pid_resmgr_dsply> resmgr_display -p0 -t0 -d/dev/adc1 -l/tmp/libtianma_display_if.so <pid> grep resmgr_display | Pass |  | damudhar
|  |  |  | 2 | Execute the display_power_on_neg in session 1. | result on console: Start: ./display_pwr_on_neg Return value is :-1 Exit: ./display_pwr_on_neg | Pass |  | damudhar
|  |  |  | 3 | "pidin a ¦ grep slog2info" in session 1 | result on console if slog2info running: <pis_slog2info>slog2info -b resmgr_display -w <pid> grep slog2info | Pass |  | damudhar
|  |  |  | 4 | slog2info -b resmgr_display -w on session 2 if slog2info is not running else check log on session 2. | result on the console: No print regarding API fail. | Pass |  | damudhar

## test04
Test Case | Requirement ID | Test Description | Pre-Test Condition | Test Operation |  | Expected Result | Pass / Fail | Comments | Test Engineer ID | Actual result | Test Engineer ID
|  |  |  | # | step
3 |  | Set display power to OFF when board id is set to 1 | 1. Flash an image into the target that contains the resmgr_display binary and libtianma_display_if.so and libbspal_display_proxy.so libraries. 2. Open two telnet sessions. | 1 | " pidin a ¦ grep resmgr_display" in session 1. | result on console: <pid_resmgr_dsply> resmgr_display -p0 -t0 -d/dev/adc1 -l/tmp/libtianma_display_if.so <pid> grep resmgr_display | pass |  | damudhar
|  |  |  | 2 | Execute the display_power_off_neg in session 1. | result on console: Start: ./display_pwr_onff_neg Return value is :-1 Exit: ./display_pwr_on_neg | pass |  | damudhar
|  |  |  | 3 | "pidin a ¦ grep slog2info" in session 1 | result on console if slog2info running: <pis_slog2info>slog2info -b resmgr_display -w <pid> grep slog2info | pass |  | damudhar
|  |  |  | 4 | slog2info -b resmgr_display -w on session 2 if slog2info is not running else check log on session 2. | result on the console: No print regarding API fail. | pass |  | damudhar

## test05
Test Case | Requirement ID | Test Description | Pre-Test Condition | Test Operation |  | Expected Result | Pass / Fail | Comments | Test Engineer ID | Actual result | Test Engineer ID
|  |  |  | # | step
5 |  | Read display state when board id is set to 0. | 1. Flash an image into the target that contains the resmgr_display binary and libtianma_display_if.so and libbspal_display_proxy.so libraries. 2. Open two telnet sessions. | 1 | " pidin a ¦ grep resmgr_display" in session 1. | result on console if resmgr_display running: <pid_resmgr_dsply> resmgr_display -p0 -t0 -d/dev/adc1 -l/tmp/libtianma_display_if.so <pid> grep resmgr_display | pass |  | damudhar
|  |  |  | 2 | Execute the display_state_read in session 1. | result on console: Start: ./display_state_read Return value is :0 display state is 0 Exit: ./display_state_read | pass |  | damudhar
|  |  |  | 3 | "pidin a ¦ grep slog2info" in session 1 | result on console if slog2info running: <pis_slog2info>slog2info -b resmgr_display -w <pid> grep slog2info | pass |  | damudhar
|  |  |  | 4 | slog2info -b resmgr_display -w on session 2 if slog2info is not running else check log on session 2. | result on the console: Set_TianmaDisplay_State:436 display [0] powermode is set as expected [0x7680] Enable_TianmaDisplay:190 Display state set to 0 success CDisplay_RM_Set_Power:840 display set power to 0 success CDisplay_RM_io_open:421 Display RM Open Success CDisplay_RM_io_devctl:740 Display state read Success | pass |  | damudhar

## test06
Test Case | Requirement ID | Test Description | Pre-Test Condition | Test Operation |  | Expected Result | Pass / Fail | Comments | Test Engineer ID | Actual result | Test Engineer ID
|  |  |  | # | step
6 |  | Read display state when board id is set to 1. | 1. Flash an image into the target that contains the resmgr_display binary and libtianma_display_if.so and libbspal_display_proxy.so libraries. 2. Open two telnet sessions. | 1 | " pidin a ¦ grep resmgr_display" in session 1. | result on console : <pid_resmgr_dsply> resmgr_display -p0 -t0 -d/dev/adc1 -l/tmp/libtianma_display_if.so <pid> grep resmgr_display | pass |  | damudhar
|  |  |  | 2 | Execute the display_state_on_neg in session 1. | result on console: # ./display_state_on_neg Start: ./display_state_on_neg Return value is :-1 Exit: ./display_state_on_neg | pass |  | damudhar
|  |  |  | 3 | "pidin a ¦ grep slog2info" in session 1 | result on console if slog2info running: <pis_slog2info>slog2info -b resmgr_display -w <pid> grep slog2info | pass |  | damudhar
|  |  |  | 4 | slog2info -b resmgr_display -w on session 2 if slog2info is not running else check log on session 2. | result on the console: No print regarding API fail. | pass |  | damudhar
no fail statement

## test07
Test Case | Requirement ID | Test Description | Pre-Test Condition | Test Operation |  | Expected Result | Pass / Fail | Comments | Test Engineer ID | Actual result | Test Engineer ID
|  |  |  | # | step
7 |  | Set display power to OFF and then read display state. | 1. Flash an image into the target that contains the resmgr_display binary and libtianma_display_if.so and libbspal_display_proxy.so libraries. 2. Open two telnet sessions. | 1 | " pidin a ¦ grep resmgr_display" in session 1. | result on console: <pid_resmgr_dsply> resmgr_display -p0 -t0 -d/dev/adc1 -l/tmp/libtianma_display_if.so <pid> grep resmgr_display | pass |  | damudhar
|  |  |  | 4 | Execute the display_state_off in session 1. | result on console: Start: ./display_state_off Return value is :0 display state is 0 Exit: ./display_state_off | pass |  | damudhar
|  |  |  | 5 | "pidin a ¦ grep slog2info" in session 1 | result on console if slog2info running: <pis_slog2info>slog2info -b resmgr_display -w <pid> grep slog2info | pass |  | damudhar
|  |  |  | 6 | slog2info -b resmgr_display -w on session 2 if slog2info is not running else check log on session 2. | result on the console: Set_TianmaDisplay_State:436 display [0] powermode is set as expected [0x7680] Enable_TianmaDisplay:190 Display state set to 0 success CDisplay_RM_Set_Power:840 display set power to 0 success CDisplay_RM_io_open:421 Display RM Open Success CDisplay_RM_io_devctl:740 Display state read Success | pass |  | damudhar

## test08
Test Case | Requirement ID | Test Description | Pre-Test Condition | Test Operation |  | Expected Result | Pass / Fail | Comments | Test Engineer ID | Actual result | Test Engineer ID
|  |  |  | # | step
8 |  | Set display power to ON and then read display state. | 1. Flash an image into the target that contains the resmgr_display binary and libtianma_display_if.so and libbspal_display_proxy.so libraries. 2. Open two telnet sessions. | 1 | " pidin a ¦ grep resmgr_display" in session 1. | result on console: <pid_resmgr_dsply> resmgr_display -p0 -t0 -d/dev/adc1 -l/tmp/libtianma_display_if.so <pid> grep resmgr_display | pass |  | damudhar
|  |  |  | 4 | Execute the test08 in session 1. | result on console: Start: ./display_set_get_power Return value is :0 display state is 1 Exit: ./display_set_get_power | pass |  | damudhar
|  |  |  | 5 | "pidin a ¦ grep slog2info" in session 1 | result on console if slog2info running: <pis_slog2info>slog2info -b resmgr_display -w <pid> grep slog2info | pass |  | damudhar
|  |  |  | 6 | slog2info -b resmgr_display -w on session 2 if slog2info is not running else check log on session 2. | result on the console: Set_TianmaDisplay_State:436 display [0] powermode is set as expected [0x7683] Enable_TianmaDisplay:159 Display power set to 1 success CDisplay_RM_Set_Power:840 display set power to 1 success CDisplay_RM_io_open:421 Display RM Open Success CDisplay_RM_io_devctl:740 Display state read Success | pass |  | damudhar

## test_cpp
Test Case | Requirement ID | Test Description | Pre-Test Condition | Test Operation |  | Expected Result | Pass / Fail | Comments | Test Engineer ID | Actual result | Test Engineer ID
|  |  |  | # | step
8 |  | Set display power to ON and then read display state. | 1. Flash an image into the target that contains the resmgr_display binary and libtianma_display_if.so and libbspal_display_proxy.so libraries. 2. Open two telnet sessions. | 1 | " pidin a ¦ grep resmgr_display" in session 1. | result on console: <pid_resmgr_dsply> resmgr_display -p0 -t0 -d/dev/adc1 -l/tmp/libtianma_display_if.so <pid> grep resmgr_display | pass |  | damudhar
|  |  |  | 2 | Execute the disp_state_cpp in session 1. | result on console: Start: ./display_state Return value is :0 display state is 1 Exit: ./display_state | pass |  | damudhar
|  |  |  | 3 | "pidin a ¦ grep slog2info" in session 1 | result on console if slog2info running: <pis_slog2info>slog2info -b resmgr_display -w <pid> grep slog2info | pass |  | damudhar
|  |  |  | 4 | slog2info -b resmgr_display -w on session 2 if slog2info is not running else check log on session 2. | result on the console: Set_TianmaDisplay_State:436 display [0] powermode is set as expected [0x7683] Enable_TianmaDisplay:159 Display power set to 1 success CDisplay_RM_Set_Power:840 display set power to 1 success CDisplay_RM_io_open:421 Display RM Open Success CDisplay_RM_io_devctl:740 Display state read Success | pass |  | damudhar