## Reference
Traceability
S.No | Requirement | Reference Document | Version | CDSID
1 | Misr Driver | 744833- Signature Unit Resource Manager Software Requirements Specification-20200515_100814864.pdf | Initial_v1.0 | skoppise

## Misr Configurations
S.No | Parameter | VALID Range
1 | Discom Unit Number | 1
2 | Evalution Windows ID | 1

## Misr Driver
Test case no.A1:H2F3A1:I2A1:I2A1:J2F3A1:I2A1:M2A1:L2A1:K2 | Requirement ID | Test Description | Pre-Test Condition | Test Operation | Expected Result | Pass / Fail | Mode of Testing | Test Group / Test CaseID | Comments | Test Engineer ID
1 | 744957 | Misr Driver shall be able to setup the evaluation window | openwfd_server should be running in the QNX system | User shall execute the devctl test client "misr_test" as below to setup the Evaluation Window # ./misr_test -s 0 -w 0 -c "0x0,0x0,0x80,0x80,0x0,0x1,0x0,0x0,0x0" -s Signature Unit Number ( 0 / 1) -w Evaluation Window ID ( 0 - 7 ) -c :Eval window configuration information value. - Upper Left x-axis. - Upper Left y-axis. - Lower Right x-axis. - Lower Right y-axis. - Alpha. i.e. 0 or 1(inverted) or 2(ignored) - Action i.e. 0 or 1(Local panic) or 2 (Global panic) - Reference RED CRC value. - Reference RED CRC value. - Reference RED CRC value. | Setup of Evaluation Window with the provided configuration parameters shall be successful. User shall be able to see the log as [PID:933927][TID:1][342]TellTale App running ... [PID:933927][TID:1][405]MISR ROI CRC 0x73ec1370 | Pass |  |  | Tested on the baseline INSTANA_235000503D HW Version: HD B SAMPLE | skoppise
2 | 744957 | Misr Driver shall be able to parse XY Coordinates passed by User | openwfd_server should be running in the QNX system | User shall execute the devctl test client "Discom_test" as below to parse XY Coordinates #./misr_test -s 0 -w 0 -c "0x0,0x0,0x20,0x30,0x0,0x1,0x0,0x0,0x0" -s Signature Unit Number ( 0 / 1) -w Evaluation Window ID ( 0 - 7 ) -c :Eval window configuration information value. - Upper Left x-axis. - Upper Left y-axis. - Lower Right x-axis. - Lower Right y-axis. - Alpha. i.e. 0 or 1(inverted) or 2(ignored) - Action i.e. 0 or 1(Local panic) or 2 (Global panic) - Reference RED CRC value. - Reference RED CRC value. - Reference RED CRC value. | Misr Driver shall successfully parse XY Coordinates Evaluation Window for CRC Comparision Slog messages are same as above test case [PID:942119][TID:1][342]TellTale App running ... [PID:942119][TID:1][405]MISR ROI CRC 0x57c8d788 | Pass |  |  | Tested on the baseline INSTANA_235000503D HW Version: HD B SAMPLE | skoppise
3 | 744920 | Misr_Driver shall be able to enable CRC | openwfd_server should be running in the QNX system | User shall execute the devctl test client "Discom_test" as below to parse XY Coordinates #./misr_test -s 0 -w 0 -c "0x0,0x0,0x20,0x30,0x0,0x1,0x0,0x0,0x0" -s Signature Unit Number ( 0 / 1) -w Evaluation Window ID ( 0 - 7 ) -c :Eval window configuration information value. - Upper Left x-axis. - Upper Left y-axis. - Lower Right x-axis. - Lower Right y-axis. - Alpha. i.e. 0 or 1(inverted) or 2(ignored) - Action i.e. 0 or 1(Local panic) or 2 (Global panic) - Reference RED CRC value. - Reference RED CRC value. - Reference RED CRC value. | Discom Driver shal successfully check the measured signature against Reference CRC Value User shall be able to see slog messages as below : [PID:942119][TID:1][342]TellTale App running ... [PID:942119][TID:1][405]MISR ROI CRC 0x57c8d788 | Pass |  |  | Tested on the baseline INSTANA_235000503D HW Version: HD B SAMPLE | skoppise