## Cover
P42R RCAR dk_bspal_pwm Functional testing
Traceability
S.No | Requirement | Reference Document | Version | CDSID
1 |  |  | Initial Version | gdevara2
Revision History
S.No | Date | Descritpion | Version | CDSID
1 | 2023-11-27 | Initial revision | 1.0 | gdevara2

## test01
Test Case | Requirement ID | Test Description | Pre-Test Condition | Test Operation |  | Expected Result | Actual Result | Pass / Fail | Mode of Testing | Test Group / Test CaseID | Comments | Test Engineer ID
|  |  |  | # | step
1 |  | Set dutycycle of PWM pin | 1. Open two telnet sessions. 2. resmgr_pwm shall be running. 3. Copy the libbspal_pwm.so library and test binary pwm_set_dutycycle in tmp folder. | 1 | " pidin a ¦ grep resmgr_pwm" | result on the console: <pid_resmgr_pwm> /usr/sbin/resmgr_pwm |  | Pass
|  |  |  | 2 | "slog2info -c" | clear the previous log prints result on console: '#' |  | pass
|  |  |  | 3 | Execute binary pwm_set_dutycycle 0 | result on console: Start: ./pwm_set_dutycycle Return value is :0 Exit: ./pwm_set_dutycycle |  | pass
|  |  |  | 4 | "slog2info -b resmgr_pwm" | result on the console: pwm_rm_io_open:429 Opening PWM device Success : 0 pwm_rm_io_write:688 Exporting the PWM-0 pwm_hwif_init:68 mmap address PWM0 is 0xe6e30000:0x28000000 pwm_rm_export:1114 Exporting pwm0 dev Path pwm_rm_export:1131 Exported pin 0 to Path /dev/pwm/pwm0/enable ctp id 2 pwm_rm_export:1150 Exported pin 0 to Path /dev/pwm/pwm0/duty_cycle ctp id 3 pwm_rm_export:1169 Exported pin 0 to Path /dev/pwm/pwm0/period ctp id 4 pwm_rm_init_hw:1008 Export for PWM 0 Success pwm_rm_io_write:693 Export Success for PWM-0 pwm_rm_io_open:429 Opening PWM device Success : 0 pwm_hwif_set_dutycycle:372 Set PWM-0 DutyCycle to 50 pwm_hwif_set_dutycycle:404 temp duty cycle:500 dutycycle 500 pwmcnt=67043828 pwm_hwif_set_dutycycle:407 Set Duty Perc: 50 reg:500 period_cycle:67043328 pwm_rm_io_devctl:880 Write Success for PWM-0 |  | pass

## test02
Test Case | Requirement ID | Test Description | Pre-Test Condition | Test Operation |  | Expected Result | Actual Result | Pass / Fail | Mode of Testing | Test Group / Test CaseID | Comments | Test Engineer ID
|  |  |  | # | step
2 |  | Get dutycycle of PWM pin | 1. Open two telnet sessions. 2. resmgr_pwm shall be running. 3. Copy the libbspal_pwm.so library and test binary pwm_get_dutycycle in tmp folder. | 1 | " pidin a ¦ grep resmgr_pwm" | result on the console: <pid_resmgr_pwm> /usr/sbin/resmgr_pwm |  | Pass
|  |  |  | 2 | "slog2info -c" | clear the previous log prints result on console: '#' |  | pass
|  |  |  | 3 | Execute binary pwm_get_dutycycle 0 | result on console: Start: ./pwm_get_dutycycle Value of pin 0 is 100 Return value is :0 |  | pass

## test03
Test Case | Requirement ID | Test Description | Pre-Test Condition | Test Operation |  | Expected Result | Actual Result | Pass / Fail | Mode of Testing | Test Group / Test CaseID | Comments | Test Engineer ID
|  |  |  | # | step
3 |  | Set period of PWM pin | 1. Open two telnet sessions. 2. resmgr_pwm shall be running. 3. Copy the libbspal_pwm.so library and test binary pwm_set_period in tmp folder. | 1 | " pidin a ¦ grep resmgr_pwm" | result on the console: <pid_resmgr_pwm> /usr/sbin/resmgr_pwm |  | Pass
|  |  |  | 2 | "slog2info -c" | clear the previous log prints result on console: '#' |  | pass
|  |  |  | 3 | Execute binary pwm_set_period 0 | Start: ./pwm_set_period Return value is :0 Exit: ./pwm_set_period |  | pass

## test04
Test Case | Requirement ID | Test Description | Pre-Test Condition | Test Operation |  | Expected Result | Actual Result | Pass / Fail | Mode of Testing | Test Group / Test CaseID | Comments | Test Engineer ID
|  |  |  | # | step
4 |  | Get period of PWM pin | 1. Open two telnet sessions. 2. resmgr_pwm shall be running. 3. Copy the libbspal_pwm.so library and test binary pwm_get_period in tmp folder. | 1 | " pidin a ¦ grep resmgr_pwm" | result on the console: <pid_resmgr_pwm> /usr/sbin/resmgr_pwm |  | Pass
|  |  |  | 2 | "slog2info -c" | clear the previous log prints result on console: '#' |  | pass
|  |  |  | 3 | Execute binary pwm_get_period 0 | result on console: Start: ./pwm_get_period Value of pin 0 is 4934 Return value is :0 |  | pass

## test05
Test Case | Requirement ID | Test Description | Pre-Test Condition | Test Operation |  | Expected Result | Actual Result | Pass / Fail | Mode of Testing | Test Group / Test CaseID | Comments | Test Engineer ID
|  |  |  | # | step
5 |  | Set enable of PWM pin | 1. Open two telnet sessions. 2. resmgr_pwm shall be running. 3. Copy the libbspal_pwm.so library and test binary pwm_set_enable in tmp folder. | 1 | " pidin a ¦ grep resmgr_pwm" | result on the console: <pid_resmgr_pwm> /usr/sbin/resmgr_pwm |  | Pass
|  |  |  | 2 | "slog2info -c" | clear the previous log prints result on console: '#' |  | pass
|  |  |  | 3 | Execute binary pwm_set_enable 0 | result on console: Start: ./pwm_set_enable Return value is :0 Exit: ./pwm_set_enable |  | pass
|  |  |  | 4 | "slog2info -b resmgr_pwm" | result on the console: pwm_rm_io_open:429 Opening PWM device Success : 0 pwm_rm_io_write:688 Exporting the PWM-0 pwm_rm_init_hw:1024 Init request for existing interface 0 pwm_rm_io_write:693 Export Success for PWM-0 pwm_rm_io_open:429 Opening PWM device Success : 0 pwm_hwif_set_enable:145 Set PWM-0 Enable to 1 pwm_hwif_set_enable:159 Set PWM_CR 0x28000000 Enable to 0x00000001:1 pwm_rm_io_devctl:880 Write Success for PWM-0 |  | pass

## test06
Test Case | Requirement ID | Test Description | Pre-Test Condition | Test Operation |  | Expected Result | Actual Result | Pass / Fail | Mode of Testing | Test Group / Test CaseID | Comments | Test Engineer ID
|  |  |  | # | step
6 |  | Get enable of PWM pin | 1. Open two telnet sessions. 2. resmgr_pwm shall be running. 3. Copy the libbspal_pwm.so library and test binary pwm_set_enable in tmp folder. | 1 | " pidin a ¦ grep resmgr_pwm" | result on the console: <pid_resmgr_dio> /usr/sbin/resmgr_dio |  | Pass
|  |  |  | 2 | "slog2info -c" | clear the previous log prints result on console: '#' |  | pass
|  |  |  | 3 | Execute binary pwm_get_enable 0 | result on console: Start: ./pwm_get_enable Value of pin 0 is 0 Return value is :0 Exit: ./pwm_get_enable |  | pass