## cover
Traceability
S.No | Requirement | Reference Document | Version | CDSID
1 |  |  | Initial Version | damudhar
Revision History
S.No | Date | Descritpion | Version | CDSID
1 | 2024-12-03 | Initial revision of linux | 1.0 | damudhar

## sigunit
Test case no.A1:H2F3A1:I2A1:I2A1:J2F3A1:I2A1:M2A1:L2A1:K2 | Requirement ID | Test Description | Pre-Test Condition | Test Operation | Expected Result | Pass / Fail | Mode of Testing | Test Group / Test CaseID | Comments | Test Engineer ID
1 |  | SigUnit Driver shall be able to do RM initialization on launch Misr Driver shall be able to parse XY Coordinates passed by User | LINUX Target should be up and running with SigUnit Driver binary to be part of the filesystem | User should make sure too open SIG0 by below command #ls /dev/sig0/ #dmesg ¦ grep "sig" | The Signature Unit driver shall initialize the resource manager layer including:- a. Dispatch Structure b. Context Structure c. IO Functions Structure ( Open, devctl ) After initialization, it shall provide the /dev/sig<SigUnitNum> device file path for interacting with the resource manager User/Client shall be able to see the below paths for open, devctl operations /dev/sig0 User shall the slog messages as below : sig_unit_init driver initialization.... sigunit_hw_init: Initializing Signature Unit HW for Device: 0 sigunit_hw_init: Mapping register base for MISR_UNIT_0 no cache:: 0x3020a070 sigunit_hw_init: Successfully mapped MISR_UNIT_0, regbase (virtual address):: 0x(____ptrval____) sigunit_hw_init: Signature Unit HW initialization completed successfully for Device: 0 SigUnit register:: sig0 | Pass
2 |  | SigUnit Driver shall be able to do RM initialization on launch Misr Driver shall be able to parse XY Coordinates passed by User | LINUX Target should be up and running with SigUnit Driver binary to be part of the filesystem | User shall execute the ioctl test client "misr_ti_test" as below to setup the Evaluation Window # ./misr_ti_test_linux -s 0 -w 0 -c "0x500,0x2C6,0x5,0x5,0x88889988,0x1,0x1,0x0,0x1,0x1,0x1" -s Signature Unit Number ( 0 / 1) -w Evaluation Window ID ( 0 - 4 ) -c :Eval window configuration information value. - upperleft_x_U16 - upperleft_y_U16 - lowerright_x_U16 - lowerright_y_U16 - ref_crc.red_U32 - safetyChkEnable_U8 - safetyChkMode_U8 - seedSelectEnable_U8 - alpha_U8 - action_U8 - panic_rgba_U32 | upperleft_x_U16 0x500, upperleft_y_U16 0x2c6, lowerright_x_U16 0x5, lowerright_y_U16 0x5, red_U32 0x88889988, alpha_U8 0x1, action_U8 0x1, panic_rgba_U32 0x1 dk_bspal_sigunit_initialize: PASS dk_bspal_sigunit_eval_win_setup: PASS win_id is 0 dk_bspal_sigunit_eval_win_start: PASS MISR ROI CRC 0x5ff4030 win_id is 0 dk_bspal_sigunit_eval_win_stop: PASS | Pass
3 |  | SigUnit Driver shall be able to do RM initialization on launch Misr Driver shall be able to parse XY Coordinates passed by User | LINUX Target should be up and running with SigUnit Driver binary to be part of the filesystem | User shall execute the ioctl test client "misr_ti_test" as below to setup the Evaluation Window # ./misr_ti_test_linux -s 0 -w 0 -c "0x20,0x20,0x60,0x60,0x88889988, 0x1,0x1,0x0,0x1,0x1,0x1" -s Signature Unit Number ( 0 / 1) -w Evaluation Window ID ( 0 - 4 ) -c :Eval window configuration information value. - upperleft_x_U16 - upperleft_y_U16 - lowerright_x_U16 - lowerright_y_U16 - ref_crc.red_U32 - safetyChkEnable_U8 - safetyChkMode_U8 - seedSelectEnable_U8 - alpha_U8 - action_U8 - panic_rgba_U32 | upperleft_x_U16 0x20, upperleft_y_U16 0x20, lowerright_x_U16 0x60, lowerright_y_U16 0x60, red_U32 0x88889988, alpha_U8 0x1, action_U8 0x1, panic_rgba_U32 0x1 dk_bspal_sigunit_initialize: PASS dk_bspal_sigunit_eval_win_setup: PASS win_id is 1 dk_bspal_sigunit_eval_win_start: PASS MISR ROI CRC 0x827dab14 win_id is 1 dk_bspal_sigunit_eval_win_stop: PASS | Pass
4 |  | SigUnit Driver shall be able to do RM initialization on launch Misr Driver shall be able to parse XY Coordinates passed by User | LINUX Target should be up and running with SigUnit Driver binary to be part of the filesystem | User shall execute the ioctl test client "misr_ti_test" as below to setup the Evaluation Window # ./misr_ti_test_linux -s 0 -w 0 -c "0x30,0x30,0x70,0x70,0x88889988, 0x1,0x1,0x0,0x1,0x1,0x1" -s Signature Unit Number ( 0 / 1) -w Evaluation Window ID ( 0 - 4 ) -c :Eval window configuration information value. - upperleft_x_U16 - upperleft_y_U16 - lowerright_x_U16 - lowerright_y_U16 - ref_crc.red_U32 - safetyChkEnable_U8 - safetyChkMode_U8 - seedSelectEnable_U8 - alpha_U8 - action_U8 - panic_rgba_U32 | upperleft_x_U16 0x30, upperleft_y_U16 0x30, lowerright_x_U16 0x70, lowerright_y_U16 0x70, red_U32 0x88889988, alpha_U8 0x1, action_U8 0x1, panic_rgba_U32 0x1 dk_bspal_sigunit_initialize: PASS dk_bspal_sigunit_eval_win_setup: PASS win_id is 2 dk_bspal_sigunit_eval_win_start: PASS MISR ROI CRC 0xe55d0b92 win_id is 2 dk_bspal_sigunit_eval_win_stop: PASS | pass