## reference
Traceability
S.No | Requirement | Reference Document | CDSID
1 | SigUnit Driver | 744833- Signature Unit Resource Manager Software Requirements Specification-20200515_100814864.pdf | DAMUDHAR

## configuration
S.No | Parameter | VALID Range
1 | Signature Unit Number | 0 to 1
2 | Evalution Windows ID | 0 to 4

## Misr_test
Command to use to start SigUnit Driver is resmgr_sigunit -u <sigunit_number> Options Description : -u represents Signature Unit number
Test case no.A1:H2F3A1:I2A1:I2A1:J2F3A1:I2A1:M2A1:L2A1:K2 | Requirement ID | Test Description | Pre-Test Condition | Test Operation | Expected Result | Pass / Fail | Mode of Testing | Test Group / Test CaseID | Comments | Test Engineer ID
1 | 744949 744950 | SigUnit Driver shall be able to do RM initialization on launch Misr Driver shall be able to parse XY Coordinates passed by User | QNX Target should be up and running with SigUnit Driver binary to be part of the filesystem | User shall run the below command to start the SigUnit Driver #resmgr_sigunit -u0 & | The Signature Unit driver shall initialize the resource manager layer including:- a. Dispatch Structure b. Context Structure c. IO Functions Structure ( Open, devctl ) After initialization, it shall provide the /dev/misr<SigUnitNum> device file path for interacting with the resource manager User/Client shall be able to see the below paths for open, devctl operations /dev/misr0 User shall the slog messages as below : Starting SigUnit ResMgr.... | Pass
2 |  | SigUnit Driver shall be able to do RM initialization on launch Misr Driver shall be able to parse XY Coordinates passed by User | QNX Target should be up and running with SigUnit Driver binary to be part of the filesystem | User shall execute the devctl test client "misr_ti_test" as below to setup the Evaluation Window # misr_ti_test -s 0 -w 0 -c "0x10,0x10,0x50,0x50,0x88889988, 0x1,0x1,0x0,0x1,0x1,0x1" -s Signature Unit Number ( 0 / 1) -w Evaluation Window ID ( 0 - 4 ) -c :Eval window configuration information value. - upperleft_x_U16 - upperleft_y_U16 - lowerright_x_U16 - lowerright_y_U16 - ref_crc.red_U32 - safetyChkEnable_U8 - safetyChkMode_U8 - seedSelectEnable_U8 - alpha_U8 - action_U8 - panic_rgba_U32 | upperleft_x_U16 0x10, upperleft_y_U16 0x10, lowerright_x_U16 0x50, lowerright_y_U16 0x50, red_U32 0x88889988, alpha_U8 0x1, action_U8 0x1, panic_rgba_U32 0x1 dk_bspal_sigunit_initialize: PASS dk_bspal_sigunit_eval_win_setup: PASS win_id is 0 dk_bspal_sigunit_eval_win_start: PASS MISR ROI CRC 0xdddc067c win_id is 0 dk_bspal_sigunit_eval_win_stop: PASS | Pass
3 |  | SigUnit Driver shall be able to do RM initialization on launch Misr Driver shall be able to parse XY Coordinates passed by User | QNX Target should be up and running with SigUnit Driver binary to be part of the filesystem | User shall execute the devctl test client "misr_ti_test" as below to setup the Evaluation Window # misr_ti_test -s 0 -w 1 -c "0x20,0x20,0x60,0x60,0x88889988, 0x1,0x1,0x0,0x1,0x1,0x1" -s Signature Unit Number ( 0 / 1) -w Evaluation Window ID ( 0 - 4 ) -c :Eval window configuration information value. - upperleft_x_U16 - upperleft_y_U16 - lowerright_x_U16 - lowerright_y_U16 - ref_crc.red_U32 - safetyChkEnable_U8 - safetyChkMode_U8 - seedSelectEnable_U8 - alpha_U8 - action_U8 - panic_rgba_U32 | upperleft_x_U16 0x20, upperleft_y_U16 0x20, lowerright_x_U16 0x60, lowerright_y_U16 0x60, red_U32 0x88889988, alpha_U8 0x1, action_U8 0x1, panic_rgba_U32 0x1 dk_bspal_sigunit_initialize: PASS dk_bspal_sigunit_eval_win_setup: PASS win_id is 1 dk_bspal_sigunit_eval_win_start: PASS MISR ROI CRC 0xe8fd3bba win_id is 1 dk_bspal_sigunit_eval_win_stop: PASS | Pass
4 |  | SigUnit Driver shall be able to do RM initialization on launch Misr Driver shall be able to parse XY Coordinates passed by User | QNX Target should be up and running with SigUnit Driver binary to be part of the filesystem | User shall execute the devctl test client "misr_ti_test" as below to setup the Evaluation Window # misr_ti_test -s 0 -w 2 -c "0x30,0x30,0x70,0x70,0x88889988, 0x1,0x1,0x0,0x1,0x1,0x1" -s Signature Unit Number ( 0 / 1) -w Evaluation Window ID ( 0 - 4 ) -c :Eval window configuration information value. - upperleft_x_U16 - upperleft_y_U16 - lowerright_x_U16 - lowerright_y_U16 - ref_crc.red_U32 - safetyChkEnable_U8 - safetyChkMode_U8 - seedSelectEnable_U8 - alpha_U8 - action_U8 - panic_rgba_U32 | upperleft_x_U16 0x30, upperleft_y_U16 0x30, lowerright_x_U16 0x70, lowerright_y_U16 0x70, red_U32 0x88889988, alpha_U8 0x1, action_U8 0x1, panic_rgba_U32 0x1 dk_bspal_sigunit_initialize: PASS dk_bspal_sigunit_eval_win_setup: PASS win_id is 2 dk_bspal_sigunit_eval_win_start: PASS MISR ROI CRC 0x8ba507dc win_id is 2 dk_bspal_sigunit_eval_win_stop: PASS | pass
5 |  | SigUnit Driver shall be able to do RM initialization on launch Misr Driver shall be able to parse XY Coordinates passed by User | QNX Target should be up and running with SigUnit Driver binary to be part of the filesystem | User shall execute the devctl test client "misr_ti_test" as below to setup the Evaluation Window # misr_ti_test -s 0 -w 3 -c "0x40,0x40,0x80,0x80,0x88889988, 0x1,0x1,0x0,0x1,0x1,0x1" -s Signature Unit Number ( 0 / 1) -w Evaluation Window ID ( 0 - 4 ) -c :Eval window configuration information value. - upperleft_x_U16 - upperleft_y_U16 - lowerright_x_U16 - lowerright_y_U16 - ref_crc.red_U32 - safetyChkEnable_U8 - safetyChkMode_U8 - seedSelectEnable_U8 - alpha_U8 - action_U8 - panic_rgba_U32 | upperleft_x_U16 0x40, upperleft_y_U16 0x40, lowerright_x_U16 0x80, lowerright_y_U16 0x80, red_U32 0x88889988, alpha_U8 0x1, action_U8 0x1, panic_rgba_U32 0x1 dk_bspal_sigunit_initialize: PASS dk_bspal_sigunit_eval_win_setup: PASS win_id is 3 dk_bspal_sigunit_eval_win_start: PASS MISR ROI CRC 0xd3a51e17 win_id is 3 dk_bspal_sigunit_eval_win_stop: PASS | Pass