## Reference
Traceability
S.No | Requirement | Reference Document | Version | CDSID
1 | OSAL Clock Unit Test Plan | 751240- OSAL Software Requirement Specification | Initial Version | ssingh25
Revision History
S.No | Date | Descritpion | Version | CDSID
1 | 2020-09-24 | osal_clock UT Initial revision | 1.0 | ssingh25

## osal_clock
Test Case ID | Req ID | Function Name | Test Case Name | Test Description | Test Procedure | Expected Result | Pass/Fail | Comments/Deviations | CDS ID
1 | 751546 | (cl)dk::osal::Clock::getSystemTime | all_true | timespec structure passed to Clock::getSystemTime() as an arguement shall get overwritten/set by clock_gettime(). | 1. Input paramter timespec, ts, member tv_sec = 5 tv_nsec = 200 to Clock::getSystemTime(). 2. Set paramter timespec ,tp, member tv_sec = 4 tv_nsec = 3000 to stub function clock_gettime(). | 1. Verify the value of timespec, ts, structure. It shall be modified by clock_gettime stub. 2. Modified value of ts shall be: tv_sec = 4 tv_nsec = 3000 3.Parameter clock_id in stub clock_getttime() shall be set to 0(CLOCK_REALTIME).
2 | 751546 | (cl)dk::osal::Clock::getSystemTime | clock_gettime_err | If stub clock_gettime() returns -1 , timespec structure passed to Clock::getSystemTime() as an arguement shall get set to 0 . | 1. Set paramter timespec, ts, member tv_sec = 5 tv_nsec = 200 to Clock::getSystemTime(). 2. Make clock_gettime() return -1. | 1. Verify the value of timespec, ts, structure. It shall be modified by clock_gettime stub. 2. Modified value of ts shall be: tv_sec = 0 tv_nsec = 0
3 | 751547 | (cl)dk::osal::Clock::getMonotonicTime | all_true | timespec structure passed to Clock::getMonotonicTime() as an arguement shall get overwritten/set by clock_gettime(). | 1. Set paramter timespec, ts, member tv_sec = 5 tv_nsec = 400 to Clock::getMonotonicTime(). 2. Set paramter timespec ,tp, member tv_sec = 6 tv_nsec = 1200 to stub function clock_gettime(). | 1. Verify the value of timespec, ts, structure. It shall be modified by clock_gettime stub. 2. Modified value of ts shall be: tv_sec = 6 tv_nsec = 1200 3.Parameter clock_id in stub clock_getttime() shall be set to 2(CLOCK_MONOTONIC).
4 | 751547 | (cl)dk::osal::Clock::getMonotonicTime | clock_gettime_err | If stub clock_gettime() returns -1 , timespec structure passed to Clock::getSystemTime() as an arguement shall get set to 0 . | 1. Set paramter timespec, ts, member tv_sec = 5 tv_nsec = 400 to Clock::getMonotonicTime(). 2. Make clock_gettime() return -1. | 1. Verify the value of timespec, ts, structure. It shall be modified by clock_gettime stub. 2. Modified value of ts shall be: tv_sec = 0 tv_nsec = 0
5 | 751548 | (cl)dk::osal::Clock::addTimeOffsetMS | add_ms_timespec | Given offset in milliseconds, it shall be added to timespec. | 1. Set parameter msec to 3300 in method Clock::addTimeOffsetMS() 2. Input paramter timespec, ts, member tv_sec = 5 tv_nsec = 0 to Clock::addTimeOffsetMS(). | 1. Verify the value of timespec, ts, structure. Offset ms shall be added to timespec. 2. Modified value of ts shall be: tv_sec = 8 tv_nsec = 300000000
6 | 751548 | (cl)dk::osal::Clock::addTimeOffsetMS | total_ns_greater_than_sec | Given offset in milliseconds, it shall be added to timespec and if the total value of nsec is equal or greater than 1 sec value shall be normalized accordingly | 1. Set parameter msec to 3300 in method Clock::addTimeOffsetMS() 2. Input paramter timespec, ts, member tv_sec = 5 tv_nsec = 700000000 to Clock::addTimeOffsetMS(). | 1. Verify the value of timespec, ts, structure. Offset ms shall be added to timespec. 2. Modified value of ts shall be: tv_sec = 9 tv_nsec = 0
7 | 751549 | (cl)dk::osal::Clock::addTimeOffsetUS | add_us_timespec | Given offset in microseconds, it shall be added to timespec. | 1. Set parameter usec to 6000000 in method Clock::addTimeOffsetUS() 2. Input paramter timespec, ts, member tv_sec = 4 tv_nsec = 0 to Clock::addTimeOffsetUS(). | 1. Verify the value of timespec, ts, structure. Offset us shall be added to timespec. 2. Modified value of ts shall be: tv_sec = 10 tv_nsec = 0
8 | 751549 | (cl)dk::osal::Clock::addTimeOffsetUS | total_ns_greater_than_sec | Given offset in microseconds, it shall be added to timespec and if the total value of nsec is equal or greater than 1 sec value shall be normalized accordingly | 1. Set parameter usec to 6600000 in method Clock::addTimeOffsetUS() 2. Input paramter timespec, ts, member tv_sec = 4 tv_nsec = 400000000 to Clock::addTimeOffsetUS(). | 1. Verify the value of timespec, ts, structure. Offset us shall be added to timespec. 2. Modified value of ts shall be: tv_sec = 11 tv_nsec = 0
9 | 751550 | (cl)dk::osal::Clock::getTimeDiffUS | diff_between_two_timespecs | Given two timespecs, time delta in microseconds shall be returned. | 1. Set value of first parameter ,timespec ts1, value: tv_sec = 3 tv_nnsec = 400000000 2. Set value of second parameter, timespec ts2, value: tv_sec = 6 tv_nnsec = 430000000 | 1. Verify the return value of Clock::getTImeDiffUS(). It shall return difference of timespecs(ts2-ts1) in microseconds. 2. Return value shall be 3030000.