## Reference
Traceability
S.No | Requirement | Reference Document | Version | Software Version | Hardware Version | Date | CDSID
1 | SigUnit Driver | 744833- Signature Unit Resource Manager Software Requirements Specification-20200515_100814864.pdf | Initial_v1.0 | Tested on the baseline : ss-dijkstra-honda-bev-I20200901-0.5.13 | HONDA RUN1 | 2020-09-01 | rbabu9
2 | SigUnit Driver | 744833- Signature Unit Resource Manager Software Requirements Specification-20200515_100814864.pdf | Initial_v2.0 | Tested on the baseline : ss-dijkstra-honda-bev-I20200913-0.6.0 | HONDA RUN1 | 2020-09-15 | rbabu9
3 | SigUnit Driver | 744833- Signature Unit Resource Manager Software Requirements Specification-20200515_100814864.pdf | Initial_v3.0 | Tested on the baseline : develop branch of Audi PaDi | Audi PaDi B1 | 2023-09-12 | dognean

## SigUnit Configurations
S.No | Parameter | VALID Range
1 | Signature Unit Number | 0 to 1
2 | Evalution Windows ID | 0 to 7

## SigUnit Driver
Command to use to start SigUnit Driver is resmgr_sigunit -u <sigunit_number> Options Description : -u represents Signature Unit number
Test case no.A1:H2F3A1:I2A1:I2A1:J2F3A1:I2A1:M2A1:L2A1:K2 | Requirement ID | Test Description | Pre-Test Condition | Test Operation | Expected Result | Pass / Fail | Mode of Testing | Test Group / Test CaseID | Comments | Test Engineer ID
1 | 744949 744950 | SigUnit Driver shall be able to do RM initialization on launch | QNX Target should be up and running with SigUnit Driver binary to be part of the filesystem | User shall run the below command to start the SigUnit Driver #resmgr_sigunit -u0 & | The Signature Unit driver shall initialize the resource manager layer including:- a. Dispatch Structure b. Context Structure c. IO Functions Structure ( Open, devctl ) After initialization, it shall provide the /dev/sig<SigUnitNum> device file path for interacting with the resource manager User/Client shall be able to see the below paths for open, devctl operations /dev/sig0 User shall the slog messages as below : Starting SigUnit ResMgr.... | Pass |  |  |  | dognean
2 | 744952 | SigUnit Driver shall be able to get RM de-initialized on termination | QNX Target should be up and running with SigUnit Driver running as part of pidin should have the path "/dev/sig0 " available in the QNX system | User shall run the command "kill resgmr_sigunit" to kill the DIO Resmgr driver | On terminating the SigUnit Driver, User/Client shall not be able to see below path /dev/sig0 User shall see the slog messages as below : resmgr_detach is successful | Pass |  |  |  | dognean
3 | 744956 | SigUnit Driver shall be able to do Signature Unit Initialization | SigUnit Driver should be running as part of the pidin and should have the path "/dev/sig0 " available in the QNX system | User shall execute the devctl test client "SigUnit_test" as below to initialize the Signature Unit that calls devctl client call on below DEVCTL Command : SIG_UNIT_DCMD_INITIALIZE # sigunit_test -s 0 -s Signature Unit Number ( 0 ) | Signature Unit Initialization shall be successful and below configuration parameters are set to the Signature Unit. SIG0_PANIC_COLOUR SIG0_ERROR_THRESHOLD_VALUE SIG0_ERROR_THRESHOLD_RESET_VALUE User shall see the slog messages as below : sigunit_initialize:212 Initialize SigUnit:0, error_threshold: 0, reset_threshold: 0, panic_rgba:-128 | n/a |  |  | Not applicable as the sigunit bspal is not used on Audi PaDi | dognean
4 | 744956 | SigUnit Driver shall be able to handle error scenario incase user passes invalid signature unit device | SigUnit Driver should be running as part of the pidin and should have the path "/dev/sig0 " available in the QNX system | User shall execute the devctl test client "SigUnit_test" as below to initialize the Signature Unit that calls devctl client call on below DEVCTL Command : SIG_UNIT_DCMD_INITIALIZE # sigunit_test -s 2 -s Signature Unit Number ( 0/1 ) | Signature Unit Initialization shall fail as user passed invalid Signature Unit ID. Hence below error will be logged by slogger2 in Options() Invalid Device ID 2 | n/a |  |  | Not applicable as the sigunit bspal is not used on Audi PaDi | dognean
5 | 744957 | SigUnit Driver shall be able to setup the evaluation window | SigUnit Driver should be running as part of the pidin and should have the path "/dev/sig0 " available in the QNX system | User shall execute the devctl test client "SigUnit_test" as below to setup the Evaluation Window that calls devctl client call on below DEVCTL Command : SIG_UNIT_DCMD_EVAL_WIN_SETUP # sigunit_test -s 0 -w 0 -c "0x0,0x0,0x96,0x96,0x0,0x1,0x0,0x0,0x0" -s Signature Unit Number ( 0 / 1) -w Evaluation Window ID ( 0 - 7 ) -c :Eval window configuration information value. - Upper Left x-axis. - Upper Left y-axis. - Lower Right x-axis. - Lower Right y-axis. - Alpha. i.e. 0(disable) or 1(inverted) or 2(ignored) - Action i.e. 0(disable) or 1(Local panic) or 2 (Global panic) - Reference Red CRC value. - Reference Green CRC value. - Reference Blue CRC value. | Setup of Evaluation Window with the provided configuration parameters shall be successful. User shall be able to see the slog log as Setup Eval Window SigUnit:0, WinId: 0, Co-ordinates: (0, 0), (150, 150), action_U8: 1, alpha_U8: 0 ref_crc.red_U32: 0x0, ref_crc.green_U32: 0x0, ref_crc.blue_U32: 0x0 | n/a |  |  | Not applicable as the sigunit bspal is not used on Audi PaDi | dognean
6 | 744957 | SigUnit Driver shall be able to handle error scenario incase user passes invalid Evaluation Window ID | SigUnit Driver should be running as part of the pidin and should have the path "/dev/sig0 " available in the QNX system | User shall execute the devctl test client "SigUnit_test" as below to setup the Evaluation Window that calls devctl client call on below DEVCTL Command : SIG_UNIT_DCMD_EVAL_WIN_SETUP # sigunit_test -s 0 -w 8 -c "0x0,0x0,0x96,0x96,0x0,0x1,0x0,0x0,0x0" -s Signature Unit Number ( 0 / 1) -w Evaluation Window ID ( 0 - 7 ) -c :Eval window configuration information value. - Upper Left x-axis. - Upper Left y-axis. - Lower Right x-axis. - Lower Right y-axis. - Alpha. i.e. 0(disable) or 1(inverted) or 2(ignored) - Action i.e. 0(disable) or 1(Local panic) or 2 (Global panic) - Reference Red CRC value. - Reference Green CRC value. - Reference Blue CRC value. | Signature Driver shall fail to setup Evaluation Window and log the below error messages through slogger2 "Invalid Window ID 8" | n/a |  |  | Not applicable as the sigunit bspal is not used on Audi PaDi | dognean
7 | 744957 | SigUnit Driver shall be able to parse XY Coordinates passed by User | SigUnit Driver should be running as part of the pidin and should have the path "/dev/sig0 " available in the QNX system | User shall execute the devctl test client "SigUnit_test" as below to parse XY Coordinates # sigunit_test -s 0 -w 0 -c "0x0,0x0,0x96,0x96,0x0,0x1,0x0,0x0,0x0" -s Signature Unit Number ( 0 / 1) -w Evaluation Window ID ( 0 - 7 ) -c :Eval window configuration information value. - Upper Left x-axis. - Upper Left y-axis. - Lower Right x-axis. - Lower Right y-axis. - Alpha. i.e. 0(disable) or 1(inverted) or 2(ignored) - Action i.e. 0(disable) or 1(Local panic) or 2 (Global panic) - Reference Red CRC value. - Reference Green CRC value. - Reference Blue CRC value. | SigUnit Driver shall successfully parse XY Coordinates and consider the respective Evaluation Window for CRC Comparision based on the AlphaMask, AlphaInv and Action Bits Slog messages are same as above test case | n/a |  |  | Not applicable as the sigunit bspal is not used on Audi PaDi | dognean
8 | 744919 | SigUnit Driver shall be able to enable AlphaMask | SigUnit Driver should be running as part of the pidin and should have the path "/dev/sig0 " available in the QNX system | User shall execute the devctl test client "SigUnit_test" as below to enable AlphaMask # sigunit_test -s 0 -w 0 -c "0x0,0x0,0x96,0x96,0x0,0x1,0x0,0x0,0x0" -s Signature Unit Number ( 0 / 1) -w Evaluation Window ID ( 0 - 7 ) -c :Eval window configuration information value. - Upper Left x-axis. - Upper Left y-axis. - Lower Right x-axis. - Lower Right y-axis. - Alpha. i.e. 0(disable) or 1(inverted) or 2(ignored) - Action i.e. 0(disable) or 1(Local panic) or 2 (Global panic) - Reference Red CRC value. - Reference Green CRC value. - Reference Blue CRC value. | SigUnit Driver shall successfully check the AlphaMask Bit of all pixels those are enabled and shall considers them for Signature Computation Slog messages are same as above test case | n/a |  |  | Not applicable as the sigunit bspal is not used on Audi PaDi | dognean
9 | 744919 | SigUnit Driver shall be able to enable AlphaInverted | SigUnit Driver should be running as part of the pidin and should have the path "/dev/sig0 " available in the QNX system | User shall execute the devctl test client "SigUnit_test" as below to enable Alpha Inverted # sigunit_test -s 0 -w 0 -c "0x0,0x0,0x96,0x96,0x1,0x1,0x0,0x0,0x0" -s Signature Unit Number ( 0 / 1) -w Evaluation Window ID ( 0 - 7 ) -c :Eval window configuration information value. - Upper Left x-axis. - Upper Left y-axis. - Lower Right x-axis. - Lower Right y-axis. - Alpha. i.e. 0(disable) or 1(inverted) or 2(ignored) - Action i.e. 0(disable) or 1(Local panic) or 2 (Global panic) - Reference Red CRC value. - Reference Green CRC value. - Reference Blue CRC value. | SigUnit Driver shall successfully check the AlphaMask Bit of all pixels those are enabled and shall ignore those pixels for Signature Computation | n/a |  |  | Not applicable as the sigunit bspal is not used on Audi PaDi | dognean
10 | 744918 | SigUnit Driver shall be able to enable Local Panic | SigUnit Driver should be running as part of the pidin and should have the path "/dev/sig0 " available in the QNX system | User shall execute the devctl test client "SigUnit_test" as below to enable Local Panic # sigunit_test -s 0 -w 0 -c "0x0,0x0,0x96,0x96,0x1,0x1,0x0,0x0,0x0" -s Signature Unit Number ( 0 / 1) -w Evaluation Window ID ( 0 - 7 ) -c :Eval window configuration information value. - Upper Left x-axis. - Upper Left y-axis. - Lower Right x-axis. - Lower Right y-axis. - Alpha. i.e. 0(disable) or 1(inverted) or 2(ignored) - Action i.e. 0(disable) or 1(Local panic) or 2 (Global panic) - Reference Red CRC value. - Reference Green CRC value. - Reference Blue CRC value. | SigUnit Driver shall successfully enable the Local Panic for the respective Evaluation Window. Evaluation Window shall be changed to constant color User shall be able to see the slog messages as below : sigunit_get_eval_win_status:124 in sigunit_get_eval_win_status : error status is set active on Window ID 0 sigunit_eval_win_status:422 win_sts: 0x1, crc.red_U32: 0xffffffff, crc.green_U32: 0xffffffff, crc.blue_U32: 0xffffffff | n/a |  |  | Not applicable as the sigunit bspal is not used on Audi PaDi | dognean
11 | 744918 | SigUnit Driver shall be able to enable Global Panic | SigUnit Driver should be running as part of the pidin and should have the path "/dev/sig0 " available in the QNX system | User shall execute the devctl test client "SigUnit_test" as below to enable Global Panic # sigunit_test -s 0 -w 0 -c "0x0,0x0,0x96,0x96,0x0,0x2,0x0,0x0,0x0" -s Signature Unit Number ( 0 / 1) -w Evaluation Window ID ( 0 - 7 ) -c :Eval window configuration information value. - Upper Left x-axis. - Upper Left y-axis. - Lower Right x-axis. - Lower Right y-axis. - Alpha. i.e. 0(disable) or 1(inverted) or 2(ignored) - Action i.e. 0(disable) or 1(Local panic) or 2 (Global panic) - Reference Red CRC value. - Reference Green CRC value. - Reference Blue CRC value. | SigUnit Driver shall successfully enable the Global Panic for the respective Evaluation Window | n/a |  |  | Not applicable as the sigunit bspal is not used on Audi PaDi | dognean
12 | 744958 | SigUnit_Driver shall be able to start the evaluation window with continous mode enabled | SigUnit Driver should be running as part of the pidin and should have the path "/dev/sig0 "available in the QNX system | User shall execute the devctl test client "SigUnit_test" as below to start the evaluation window enabling the continous mode on eval_win_id using devctl client call on devctl command SIG_UNIT_DCMD_EVAL_WIN_START # sigunit_test -s 0 -w 0 -w evaluation window id ( 0 - 7 ) | Evaluation Window Start shall be successful and Continous Mode on the respective eval_win_id is enabled. User shall be able to se the slog messages as below : Start Evaluation Window SigUnit:0, WinId: 0 | n/a |  |  | Not applicable as the sigunit bspal is not used on Audi PaDi | dognean
13 | 744959 | SigUnit_Driver shall be able to stop the evaluation window with continous mode disabled | SigUnit Driver should be running as part of the pidin and should have the path "/dev/sig0 "available in the QNX system | User shall execute the devctl test client "SigUnit_test" as below to stop the evaluation window disable the continous mode on eval_win_id using devctl client call on devctl command SIG_UNIT_DCMD_EVAL_WIN_STOP # sigunit_test -s 0 -w 0 -w evaluation window id ( 0 - 7 ) | Evaluation Window stop shall be successful and Continous Mode on the respective eval_win_id is disable User shall be able to se the slog messages as below : sigunit_eval_win_stop:382 Stop Evaluation Window SigUnit:0, WinId: 0 | n/a |  |  | Not applicable as the sigunit bspal is not used on Audi PaDi | dognean
14 | 744920 | SigUnit_Driver shall be able to enable CRC | SigUnit Driver should be running as part of the pidin and should have the path "/dev/sig0 "available in the QNX system | User shall execute the devctl test client "SigUnit_test" as below to enable the CRC # sigunit_test -s 0 -w 0 -c "0x0,0x0,0x96,0x96,0x1,0x1,0x0,0x0,0x0" -s Signature Unit Number ( 0 / 1) -w Evaluation Window ID ( 0 - 7 ) -c :Eval window configuration information value. - Upper Left x-axis. - Upper Left y-axis. - Lower Right x-axis. - Lower Right y-axis. - Alpha. i.e. 0(disable) or 1(inverted) or 2(ignored) - Action i.e. 0(disable) or 1(Local panic) or 2 (Global panic) - Reference Red CRC value. - Reference Green CRC value. - Reference Blue CRC value. | SigUnit Driver shal successfully check the measured signature against Reference CRC Value on RGB Channels. User shall be able to see slog messages as below : crc.red_U32: 0xffffffff, crc.green_U32: 0xffffffff, crc.blue_U32: 0xffffffff | n/a |  |  | Not applicable as the sigunit bspal is not used on Audi PaDi | dognean
15 | 744921 | SigUnit_Driver shall be able to enable Evaluation Window | SigUnit Driver should be running as part of the pidin and should have the path "/dev/sig0 "available in the QNX system | User shall execute the devctl test client "SigUnit_test" as below to enable the Evaluation Window # sigunit_test -s 0 -w 0 -c "0x0,0x0,0x96,0x96,0x1,0x1,0x0,0x0,0x0" -s Signature Unit Number ( 0 / 1) -w Evaluation Window ID ( 0 - 7 ) -c :Eval window configuration information value. - Upper Left x-axis. - Upper Left y-axis. - Lower Right x-axis. - Lower Right y-axis. - Alpha. i.e. 0(disable) or 1(inverted) or 2(ignored) - Action i.e. 0(disable) or 1(Local panic) or 2 (Global panic) - Reference Red CRC value. - Reference Green CRC value. - Reference Blue CRC value. | SigUnit Driver shall successfully enable Evaluation Windows so that CRC Signature can be computed on respective Window Slog Messages are similar to the Start of the Evaluation Window test case | n/a |  |  | Not applicable as the sigunit bspal is not used on Audi PaDi | dognean
16 | 744960 | SigUnit Driver shall be able to get the status of the Evaluation Window ID | SigUnit Driver should be running as part of the pidin and should have the path "/dev/sig0 "available in the QNX system | User shall execute the devctl test client "SigUnit_test" as below to get the status of the Evaluation Window using devctl client call on below devctl command SIG_UNIT_DCMD_EVAL_WIN_GET_STS # sigunit_test -s 0 -w 0 -c "0x0,0x0,0x96,0x96,0x1,0x1,0x0,0x0,0x0" -s Signature Unit Number ( 0 / 1) -w Evaluation Window ID ( 0 - 7 ) -c :Eval window configuration information value. - Upper Left x-axis. - Upper Left y-axis. - Lower Right x-axis. - Lower Right y-axis. - Alpha. i.e. 0(disable) or 1(inverted) or 2(ignored) - Action i.e. 0(disable) or 1(Local panic) or 2 (Global panic) - Reference Red CRC value. - Reference Green CRC value. - Reference Blue CRC value. | User shall be able to get the status of the Evaluation Window such as CRC Comparision for RGB Channels User shall be able to see the slog messages as below : sigunit_get_eval_win_status:124 in sigunit_get_eval_win_status : error status is set active on Window ID 0 sigunit_eval_win_status:422 win_sts: 0x1, crc.red_U32: 0xffffffff, crc.green_U32: 0xffffffff, crc.blue_U32: 0xffffffff | n/a |  |  | Not applicable as the sigunit bspal is not used on Audi PaDi | dognean
17 | 744924 | SigUnit Driver shall be able to de-intialize Signature Unit | SigUnit Driver should be running as part of the pidin and should have the path "/dev/sig0 "available in the QNX system Signature Unit is intialized | User shall call the devctl client call from the test client sigunit_test to perform the sigunit shutdown on below devctl command SIG_UNIT_DCMD_SHUTDOWN | SigUnit Driver shall successfully de-initialize the Signature Unit . User shall be able to see the slog messages as below : sigunit_shutdwon using devctl is successful | n/a |  |  | Not applicable as the sigunit bspal is not used on Audi PaDi | dognean
18 | 744939 | SigUnit Driver shall log the messages to the slogger2 using slog2f API's as and when there are error conditions or fault conditions | slogger2 should be running DIO Driver should be running as part of the pidin and should have the path "/dev/sig0"available in the QNX system | User shall pass illegal command line parameters which results in For Example : 1) User shall pass illegal arguments while launching the driver 2) User shall provide illegal sig_unit_id to initialize run slog2info ¦ grep sigunit command | Slog2 Logs shall be printed on the console based on where logging happens. Slog2info log shall be as below : Incorrect Options : Please re-check the options passed | Pass |  |  |  | dognean