## Reference
Traceability
S.No | Requirement | Reference Document | Version | Description | CDSID | date
3 | DOIP - TCP Client | Non Standard DOIP | V1.0.2 | Diagnostic Message test | rkrishn8 | 2022-03-09

## DOIP_FTP
DOIP Edge Node Server MODE
Test case no. | Test Description | Pre-test condition: | Test Operation | Outputs/Verifications | Pass / Fail | Mode of | Comments | Test Engineer cds id
Testing
DoIP Header Validation
1 | Wrong DoIP Version test | Form a DoIP message with version = 0x03, on client test code Run the Diagnosticapplication on target. | Send the DOIP message from Client | Diagnostic application should send NACK to client with error code 0x00. Socket should be closed on Server side. Print and verify the received resposne on Client. The client connection should be lost . DoIP NACK MessageType should be 0x0000 | NA | Manual |  | RKRISHN8
2 | Wrong DoIP Inverse Version test | Form a DoIP message with version =0x02 and inverse_Version = 0x0F , on client test code Run the Diagnosticapplication on target. | Send the DOIP message from Client | Diagnostic application should send NACK to client with error code 0x00.Socket should be closed on Server side. Print and verify the received resposne on Client. The client connection should be lost. DoIP NACK MessageType should be 0x0000 | NA | Manual | 0 | RKRISHN8
3 | Wrong payload Type test | Form a DoIP message with PayloadType = 0xFFFF , on client test code Run the Diagnosticapplication on target. | Send the DOIP message from Client | Diagnostic application should send NACK to client with error code 0x01. socket should not closed. Print and verify the received resposne on Client DoIP NACK MessageType should be 0x0000 | NA | Manual |  | RKRISHN8
4 | Message Too large test | Form a DoIP message with PayloadLength = 4097 , on client test code. DOIP_STACK_SIZE = 4096 Run the Diagnosticapplication on target. | Send the DOIP message from Client | Diagnostic application should send NACK to client with error code 0x03. socket should not closed. Print and verify the received resposne on Client DoIP NACK MessageType should be 0x0000 | NA | Manual |  | RKRISHN8
5 | Out Of Memory Test | Form a DoIP message with PayloadLength = should be higher than the DoIP Entity , on client test code. Run the Diagnosticapplication on target. | Send the DOIP message from Client | Diagnostic application should send NACK to client with error code 0x03. socket should not closed. Print and verify the received resposne on Client DoIP NACK MessageType should be 0x0000 | NA | Manual | Not executed | RKRISHN8
6 | Invalid Length test | Form a DoIP Routing activation message with PayloadLength = 6 , on client test code. Run the Diagnosticapplication on target. | Send the DOIP message from Client | Diagnostic application should send NACK to client with error code 0x04. socket should be closed. Print and verify the received resposne on Client, The client connection should be lost. DoIP NACK MessageType should be 0x0000 | NA | Manual |  | RKRISHN8
DoIP Routing Activation Validation
7 | Unknown Source address Test | Configure the DoIP_Cfg.ini DOIP_NUM_TARGET_ADDRESS = 2U DOIP_NUM_SOURCE_ADDRESS = 1U DOIP_TARGET_ADDRESS_PHYSICAL = 0xE001U DOIP_TARGET_ADDRESS_FUNCTIONAL_0 =-0xE402U DOIP_SOURCE_ADDRESS_0 = 0xE000U Prepare a Routing Activation request with SourceAddresss = 0xE002 | Send the DOIP message from Client | Diagnostic application should send NACK to client with error code 0x00. socket should be closed. Print and verify the received resposne on Client, The client connection should be lost. DoIP RA negative messagetype should be 0x0006 | NA | Manual |  | RKRISHN8
8 | Sockets are already Registered Test | Configure the DoIP_Cfg.ini DOIP_NUM_TARGET_ADDRESS = 2U DOIP_NUM_SOURCE_ADDRESS = 2U DOIP_TARGET_ADDRESS_PHYSICAL = 0xE001U DOIP_TARGET_ADDRESS_FUNCTIONAL_0 =-0xE402U DOIP_SOURCE_ADDRESS_0 = 0xE000U DOIP_SOURCE_ADDRESS_1 = 0xE002U Prepare a Routing Activation request with SourceAddresss = 0xE000. from Tester 1 | Send the DOIP message from Client After succesfull Routing Activation, Prepare a Routing Activation request with SourceAddresss = 0xE002. from the same tester 1 | Diagnostic application should send NACK to client with error code 0x01 for the second Routing activation request. socket should be closed. Print and verify the received resposne on Client, The client connection should be lost. DoIP RA negative messagetype should be 0x0006 | NA | Manual |  | RKRISHN8
9 | Missing Authentication Test | Configure the DoIP_Cfg.ini DOIP_NUM_TARGET_ADDRESS = 4U DOIP_NUM_SOURCE_ADDRESS = 2U DOIP_TARGET_ADDRESS_PHYSICAL = 0xE003U DOIP_TARGET_ADDRESS_FUNCTIONAL_0 =-0xE402U DOIP_SOURCE_ADDRESS_0 = 0xE001U DOIP_SOURCE_ADDRESS_1 = 0xE002U AUTHENTICATION_REQUIRED = TRUE Prepare a Routing Activation request with SourceAddresss = 0xE001. | Send the DOIP message from Client Authentication check method needs to executed | Diagnostic application should send NACK to client with error code 0x04 for the Routing activation request. Socket should not be closed Print and verify the received resposne on Client. DoIP RA negative messagetype should be 0x0006 | NA | Manual |  | RKRISHN8
10 | Missing Confirmation Test | Configure the DoIP_Cfg.ini DOIP_NUM_TARGET_ADDRESS = 4U DOIP_NUM_SOURCE_ADDRESS = 2U DOIP_TARGET_ADDRESS_PHYSICAL = 0xE003U DOIP_TARGET_ADDRESS_FUNCTIONAL_0 =-0xE402U DOIP_SOURCE_ADDRESS_0 = 0xE001U DOIP_SOURCE_ADDRESS_1 = 0xE002U CONFIRMATION_REQUIRED = TRUE Prepare a Routing Activation request with SourceAddresss = 0xE001. | Send the DOIP message from Client Confimation check method needs to executed | Diagnostic application should send NACK to client with error code 0x05 for the Routing activation request. Socket should be closed Print and verify the received resposne on Client. DoIP RA negative messagetype should be 0x0006 | NA | Manual |  | RKRISHN8
11 | Wrong RA Type Test | Configure the DoIP_Cfg.ini DOIP_NUM_TARGET_ADDRESS = 4U DOIP_NUM_SOURCE_ADDRESS = 2U DOIP_TARGET_ADDRESS_PHYSICAL = 0xE003U DOIP_TARGET_ADDRESS_FUNCTIONAL_0 =-0xE402U DOIP_SOURCE_ADDRESS_0 = 0xE001U DOIP_SOURCE_ADDRESS_1 = 0xE002U DOIP_ROUTING_ACTIVATION TYPE = 0x00 Prepare a Routing Activation request with SourceAddresss = 0xE001. and Routing Activation Number = 0xFF | Send the DOIP message from Client Confimation check method needs to executed | Diagnostic application should send NACK to client with error code 0x06 for the Routing activation request. Socket should be closed Print and verify the received resposne on Client. DoIP RA negative messagetype should be 0x0006 | NA | Manual |  | RKRISHN8
12 | Successful Routing Activation Test | Configure the DoIP_Cfg.ini DOIP_NUM_TARGET_ADDRESS = 4U DOIP_NUM_SOURCE_ADDRESS = 2U DOIP_TARGET_ADDRESS_PHYSICAL = 0xE00U DOIP_TARGET_ADDRESS_FUNCTIONAL_0 =-0xE402U DOIP_SOURCE_ADDRESS_0 = 0xE001U DOIP_SOURCE_ADDRESS_1 = 0xE002U ROUTING_ACTIVATION TYPE = 0x00 Prepare a Routing Activation request with SourceAddresss = 0xE001. and Routing Activation Number = 0x0 | Send the DOIP message from Client | Diagnostic application should send ACK to client with code 0x10 for the Routing activation request. Print and verify the received resposne on Client. DoIP RA negative messagetype should be 0x0006 | NA | Manual |  | RKRISHN8
13 | Successful Routing Activation on Already Registered SA Test | Configure the DoIP_Cfg.ini DOIP_NUM_TARGET_ADDRESS = 4U DOIP_NUM_SOURCE_ADDRESS = 2U DOIP_TARGET_ADDRESS_PHYSICAL = 0xE003U DOIP_TARGET_ADDRESS_FUNCTIONAL_0 =-0xE402U DOIP_SOURCE_ADDRESS_0 = 0xE000U DOIP_SOURCE_ADDRESS_1 = 0xE002U ROUTING_ACTIVATION TYPE = 0x00 Prepare a Routing Activation request with SourceAddresss = 0xE000.and Routing Activation Number = 0x0 from tester 1 | Send the DOIP Routing Activation request message from Client twice. From tester 1 | Diagnostic application should send ACK to client with code 0x10 for the Routing activation request. Print and verify the received resposne on Client. DoIP RA negative messagetype should be 0x0006 | NA | Manual |  | RKRISHN8
14 | Successful Routing Activation with confirmation pending Test | Configure the DoIP_Cfg.ini DOIP_NUM_TARGET_ADDRESS = 4U DOIP_NUM_SOURCE_ADDRESS = 2U DOIP_TARGET_ADDRESS_PHYSICAL = 0xE003U DOIP_TARGET_ADDRESS_FUNCTIONAL_0 =-0xE402U DOIP_SOURCE_ADDRESS_0 = 0xE000U DOIP_SOURCE_ADDRESS_1 = 0xE002U ROUTING_ACTIVATION TYPE = 0x00 DOIP_CONFIRMATION_REQUIRED = TRUE AUTHENtICATION_REQUIRED = FALSE Prepare a Routing Activation request with SourceAddresss = 0xE000. and Routing Activation Number = 0x0 | Send the DOIP message from Client Confimation check method needs to executed | Diagnostic application should send ACK to client with code 0x11 for the Routing activation request. Print and verify the received resposne on Client. DoIP RA negative messagetype should be 0x0006 | NA | Manual |  | oramu
15 | Single SA Alive Check request Test | Configure the DoIP_Cfg.ini DOIP_NUM_TARGET_ADDRESS = 4U DOIP_NUM_SOURCE_ADDRESS = 2U DOIP_TARGET_ADDRESS_PHYSICAL = 0xE003U DOIP_TARGET_ADDRESS_FUNCTIONAL_0 =-0xE402U DOIP_SOURCE_ADDRESS_0 = 0xE000U DOIP_SOURCE_ADDRESS_1 = 0xE002U ROUTING_ACTIVATION TYPE = 0x00 DOIP_CONFIRMATION_REQUIRED = FALSE AUTHENtICATION_REQUIRED = FALSE DOIP_ALIVE_CHECK_TIMER = 2000 Prepare a Routing Activation request with SourceAddresss = 0xE000 and Routing Activation Number = 0x0 from Tester 1 | Send the DOIP message from Client after the Success full Routing Activation on tester 1, prepare and send he Routing activation with source Address = 0xE000 from Tester 2. Tester 2 should not send any alive check response. | Wait for 2 sec, If No Alive Check response received, the Tester 1 socket connection will be closed and Regsiter the socket of tester 2. Send RA Succesfull response from server node | NA
16 | Single SA Alive Check request Test | Configure the DoIP_Cfg.ini DOIP_NUM_TARGET_ADDRESS = 4U DOIP_NUM_SOURCE_ADDRESS = 2U DOIP_TARGET_ADDRESS_PHYSICAL = 0xE003U DOIP_TARGET_ADDRESS_FUNCTIONAL_0 =-0xE402U DOIP_SOURCE_ADDRESS_0 = 0xE000U DOIP_SOURCE_ADDRESS_1 = 0xE002U ROUTING_ACTIVATION TYPE = 0x00 DOIP_CONFIRMATION_REQUIRED = FALSE AUTHENtICATION_REQUIRED = FALSE DOIP_ALIVE_CHECK_TIMER = 2000 Prepare a Routing Activation request with SourceAddresss = 0xE000 and Routing Activation Number = 0x0 from Tester 1 | Send the DOIP message from Client after the Success full Routing Activation on tester 1, prepare and send he Routing activation with source Address = 0xE000 from Tester 2. Tester 2 should send alive check response. | Wait for 2 sec, If Alive Check response received from test 2, the Tester 2 socket connection should be closed. | NA
17 | All SA Alive Check request Test | Configure the DoIP_Cfg.ini DOIP_NUM_TARGET_ADDRESS = 4U DOIP_NUM_SOURCE_ADDRESS = 2U DOIP_TARGET_ADDRESS_PHYSICAL = 0xE003U DOIP_TARGET_ADDRESS_FUNCTIONAL_0 =-0xE402U DOIP_SOURCE_ADDRESS_0 = 0xE000U DOIP_SOURCE_ADDRESS_1 = 0xE002U ROUTING_ACTIVATION TYPE = 0x00 DOIP_CONFIRMATION_REQUIRED = FALSE AUTHENtICATION_REQUIRED = FALSE DOIP_ALIVE_CHECK_TIMER = 2000 Prepare a Routing Activation request with SourceAddresss = 0xE000 and Routing Activation Number = 0x0 from Tester 1 SourceAddresss = 0xE002 and Routing Activation Number = 0x0 from Tester 2 | Send the DOIP messages from Tester 1 and Tester 2. After successful RA on both Tester, Send Routing Activation from Tester 3 with Sourceaddress = 0xE000. | Server should send Alive Check request to bother tester 1 and tester2. If no Response received from tester 1. Assign the Socket to the Tester 3 | NA
18 | All SA Alive Check request Test | Configure the DoIP_Cfg.ini DOIP_NUM_TARGET_ADDRESS = 4U DOIP_NUM_SOURCE_ADDRESS = 2U DOIP_TARGET_ADDRESS_PHYSICAL = 0xE003U DOIP_TARGET_ADDRESS_FUNCTIONAL_0 =-0xE402U DOIP_SOURCE_ADDRESS_0 = 0xE000U DOIP_SOURCE_ADDRESS_1 = 0xE002U ROUTING_ACTIVATION TYPE = 0x00 DOIP_CONFIRMATION_REQUIRED = FALSE AUTHENtICATION_REQUIRED = FALSE DOIP_ALIVE_CHECK_TIMER = 2000 Prepare a Routing Activation request with SourceAddresss = 0xE000 and Routing Activation Number = 0x0 from Tester 1 SourceAddresss = 0xE002 and Routing Activation Number = 0x0 from Tester 2 | Send the DOIP messages from Tester 1 and Tester 2. After successful RA on both Tester, Send Routing Activation from Tester 3 with Sourceaddress = 0xE000. | Server should send Alive Check request to bother tester 1 and tester2. If Response received from both tester. Routing Activation denied Response should send to the Tester 3 . | NA |  | As we configured only two testers, it is not possible to connect 3rd tetsers. This teste cannot be executed.
DoIP Diagnostic Message Validation
19 | Invalid Source Address test | Configure the DoIP_Cfg.ini DOIP_NUM_TARGET_ADDRESS = 4U DOIP_NUM_SOURCE_ADDRESS = 1U DOIP_TARGET_ADDRESS_PHYSICAL = 0xE003U DOIP_TARGET_ADDRESS_FUNCTIONAL_0 =-0xE402U DOIP_SOURCE_ADDRESS_0 = 0xE000U ROUTING_ACTIVATION TYPE = 0x00 DOIP_ROUTING_ACTIVSTION_REQUIRED = TRUE Prepare Routing Activation request message with SA = 0xE000 Prepare a Diagnostic Message with Source address = 0xE002 on client side code. | Send the Routing activation first, after receicieving response for RA. Send Diagnostic message from client | Diagnostic application should send DiagnosticNegative message to the client with code 0x02 . Print and verify the received resposne on Client. DoIP RA negative messagetype should be 0x0006 | NA | Manual |  | oramu
20 | Invalid Source Address test | Configure the DoIP_Cfg.ini DOIP_NUM_TARGET_ADDRESS = 4U DOIP_NUM_SOURCE_ADDRESS = 1U DOIP_TARGET_ADDRESS_PHYSICAL = 0xE003U DOIP_TARGET_ADDRESS_FUNCTIONAL_0 =-0xE402U DOIP_SOURCE_ADDRESS_0 = 0xE000U ROUTING_ACTIVATION TYPE = 0x00 DOIP_ROUTING_ACTIVSTION_REQUIRED = FALSE Prepare a Diagnostic Message with Source address = 0xE002 on client side code. | Don’t Send RA from tester, . Send Diagnostic message from client | Diagnostic application should send DiagnosticNegative message to the client with code 0x02 . Print and verify the received resposne on Client. DoIP RA negative messagetype should be 0x0006 | NA
21 | Invalid target Address test | Configure the DoIP_Cfg.ini DOIP_NUM_TARGET_ADDRESS = 4U DOIP_NUM_SOURCE_ADDRESS = 1U DOIP_TARGET_ADDRESS_PHYSICAL = 0xE003U DOIP_TARGET_ADDRESS_FUNCTIONAL_0 =-0xE402U DOIP_SOURCE_ADDRESS_0 = 0xE000U ROUTING_ACTIVATION TYPE = 0x00 Prepare a Diagnostic Message with Target address = 0xE002 on client side code. | Send the Routing activation first, after receicieving response for RA. Send Diagnostic message from client | Diagnostic application should send DiagnosticNegative message to the client with code 0x03. Print and verify the received resposne on Client. | NA | Manual |  | oramu
22 | Too large Diag message test | Configure the DoIP_Cfg.ini DOIP_TARGET_ADDRESS = 0xE001 Prepare a Diagnostic Message with PayloadLength = 4096 on client side code. | Send the Routing activation first, after receicieving response for RA. Send Diagnostic message from client | Diagnostic application should send DiagnosticNegative message to the client with code 0x04. Print and verify the received resposne on Client. | NA | Manual |  | oramu
23 | Valid Diag Message Test without RA | Configure The DoIP_Cfg.ini DOIP_NUM_TARGET_ADDRESS = 4U DOIP_NUM_SOURCE_ADDRESS = 1U DOIP_TARGET_ADDRESS_PHYSICAL = 0xE003U DOIP_TARGET_ADDRESS_FUNCTIONAL_0 =-0xE402U DOIP_SOURCE_ADDRESS_0 = 0xE000U ROUTING_ACTIVATION TYPE = 0x00 DOIP_ROUTING_ACTIVSTION_REQUIRED = FALSE Prepare a UDS Session control request with DoIP Diagnostic message. With Source Address = 0xE000, and targetaddress = 0xE003 | Send the Diagnostic message from client | Diagnostic application should send Diagnostic Positive message to the client with code 0x00. Print and verify the received resposne on Client. | NA | Manual |  | oramu
24 | Valid Diag Message Test RA | Configure The DoIP_Cfg.ini DOIP_NUM_TARGET_ADDRESS = 4U DOIP_NUM_SOURCE_ADDRESS = 1U DOIP_TARGET_ADDRESS_PHYSICAL = 0xE003U DOIP_TARGET_ADDRESS_FUNCTIONAL_0 =-0xE402U DOIP_SOURCE_ADDRESS_0 = 0xE000U ROUTING_ACTIVATION TYPE = 0x00 DOIP_ROUTING_ACTIVSTION_REQUIRED = TRUE Prepare a UDS Session control request with DoIP Diagnostic message. With Source Address = 0xE000, and targetaddress = 0xE003 | send RA for Source Address = 0cE000 then Send the Diagnostic message from client | Diagnostic application should send Diagnostic Positive message to the client with code 0x00. Print and verify the received resposne on Client. | NA
DoIP Initial Activity Timer Validation
25 | IntialActivity Timer Start Test | Configure the DoIP_Cfg.ini DOIP_INITIAL_INACTIVITY_TIMER = 5000. Connect the socket from Client | connect the client with server. Don’t send any other DoIP message. | INITIAL_INACTIVITY timer should be started and elapsed after 5 sec. Socket connection should be closed. | NA | Manual |  | oramu
26 | IntialActivity Timer Reset Test | Configure the DoIP_Cfg.ini DOIP_INITIAL_INACTIVITY_TIMER = 5000. Connect the socket from Client Routing Activation with SA = 0xE000 | connect the client with server. Send Routing Activation message | INITIAL_INACTIVITY timer should be Resetted to 0 | NA | Manual |  | oramu
DoIP General Activity Timer Validation
27 | General Activity Timer Start Test | Configure the DoIP_Cfg.ini DOIP_GENRAL_INACTIVITY_TIMER = 5000. Connect the socket from Client Send Routing Activation Request | connect the client with server. Send Routing Activation message. Then Don’t send any message for 6 sec | General_INACTIVITY timer should be started and elapsed after 5 sec. Socket connection should be closed. | NA | Manual |  | oramu
28 | General Activity Timer Reset Test | Configure the DoIP_Cfg.ini DOIP_GENRAL_INACTIVITY_TIMER = 5000. Connect the socket from Client Prepare Routing Activation Request and PrepareDiagnostic message | connect the client with server. Send Routing Activation message wait for 4 sec and send Diagnostic message. | General_INACTIVITY timer should be reset to 0 | NA | Manual |  | oramu
29 | General Activity Timer Reset Test | Configure the DoIP_Cfg.ini DOIP_GENRAL_INACTIVITY_TIMER = 5000. Connect the socket from Client Prepare Routing Activation Request and PrepareDiagnostic message | connect the client with server. Send Routing Activation then close the socket from server | General_INACTIVITY timer should be reset to 0 | NA
DoIP Socket state change Validation
30 | Socket Initialized State Test | Create Socket and put into listen mode in server. | connect the socket from client | SOCKET state should be set into SOCKEt_INIT, verify by adding printf on server code . Verify that Initial Inactivity timer started to run. | NA | Manual |  | oramu
31 | Socket Registered State Test | Prepare Routing Activation request message with SA = 0xE000 on client side code. | Send the Routing activation from client | SOCKET state should be set into SOCKET_REGISTERED, verify by adding printf on server code . Verify that Initial Inactivity timer stopped and General Inactivity timer started to run | NA | Manual |  | oramu
32 | Socket Registered State without authenticationTest | Prepare Routing Activation request message with SA = 0xE000 on client side code. | Send the Routing activation from client | SOCKET state should be set into SOCKET_REGISTERED, verify by adding printf on server code . Verify that Initial Inactivity timer stopped and General Inactivity timer started to run | NA | Manual |  | oramu
33 | Socket Registered State with authentication Test | Configure the DoIP_Cfg.ini with AUTHENTICATION_REQUIRED = TRUE. Prepare routing activation request from client | Send the Routing activation from client | after successful completion of Routiung activation the socket state shout be set into SOCKET_REGISTERED STATE | NA | Manual | Not supported | oramu
34 | Socket Registered State with Confirmation Test | Configure the DoIP_Cfg.ini with CONFIRMSTION_REQUIRED = TRUE. Prepare routing activation request from client | Send the Routing activation from client | after successful completion of Routiung activation the socket state shout be set into SOCKET_REGISTERED STATE | NA | Manual | Not supported | oramu
35 | DOIP message without Routing Activation | Prepare a Diagnostic messgae on client side code | after connecting the client with server, send the Diagnostic message without routing activation. | The message should be discarded. Should not invoke the DOIPSocketMgr_Diagnosti message Handler() method | NA | Manual |  | oramu
DoIP Transmit Layer Validation
36 | DOIP Message Indication Test | Prepare UDS Diag message with DOIP header on client side code | after successful RA . Send the the Diagnostic message from client. | after successful versification, the message shouldbe parse to the UDS manager via message indication | Pass | Manual |  | RKRISHN8
37 | DOIP Message Confirmation Test | prepare session control Request with DOIP header on client side code | after successful RA . Send the the Diagnostic message from client. | after successful versification, the message should be parse to the UDS manager via message indication. And UDS manager will resposnd via Trasfer requse methos. The received response shoule be pass to the client.. For the successful tranmit send the message confirmation to UDS from DOIP stack | Pass | Manual |  | RKRISHN8
38 | DOIP Message Transfer Request Test | Covered in the above test Case
DoIP Vehicle Announcement
39 | DOIP Vehicle Announcement Test | Valid IP should be configured on the target. | DOIP node server shall send Vehicle Announcement message | The message should be reachable to client, If the client is listening on the UDP port with 13400 |  | Manual |  | oramu
DoIP Vehicle Identicaftion Request
40 | DOIP Vehicle Identification Request Test | Prepare and send Vehicle identification request from client with UDP Destination port 13400 | DOIP Node server should listen on the UDP port 13400 | DOIP Node should able respond Vehicle Identification Response, within 10ms. The response should send to the Client Source port. | NA | Manual |  | oramu
41 | DOIP Vehicle Identification Request with EID | Prepare and send Vehicle identification request with EID from client with UDP Destination port 13400 | DOIP Node server should listen on the UDP port 13400 | DOIP Node should able respond Vehicle Identification Response, within 10ms. The response should send to the Client Source port. | NA | Manual |  | oramu
42 | DOIP Vehicle Identification Request with VIN | Prepare and send Vehicle identification request with VIN from client with UDP Destination port 13400 | DOIP Node server should listen on the UDP port 13400 | DOIP Node should able respond Vehicle Identification Response, within 10ms. The response should send to the Client Source port. | NA | Manual |  | oramu
43 | DOIP Vehicle Identification Request Test before VIN/GID sync | Prepare and send Vehicle identification request from client with UDP Destination port 13400. before Sending VMF msg for vehicle Info or no configuration in INI | DOIP Node server should listen on the UDP port 13400 | DOIP Node should able respond Vehicle Identification Response, within 10ms. The VIN/GID sync Status should be 0x10 .The response should send to the Client Source port. | NA | Manual |  | oramu
44 | DOIP Vehicle Identification Request Test After VIN/GID sync via vmf msg | Send VMF msg for vehicle Info. Prepare and send Vehicle identification request from client with UDP Destination port 13400. | DOIP Node server should listen on the UDP port 13400 | DOIP Node should able respond Vehicle Identification Response, within 10ms. The VIN/GID sync Status should be 0. The response should send to the Client Source port. | NA | Manual |  | oramu
45 | DOIP Vehicle Identification Request Test After VIN/GID sync via INI config | Configure the Vehicle Info in INI File . Prepare and send Vehicle identification request from client with UDP Destination port 13400. | DOIP Node server should listen on the UDP port 13400 | DOIP Node should able respond Vehicle Identification Response, within 10ms. The VIN/GID sync Status should be 0. The response should send to the Client Source port. | NA | Manual |  | oramu

## Sheet1
Test SetUp Detail
Target | Ecarx DHU+ Master QNX
TCP server | Ubunut