## Reference
UDS Core Diag FTP
Traceability
S.No | Requirement | Reference Document | Revision History | CDSID
1 | UDS Core software requirement specification | RTC DNG LINK: UDS Core | Initial version | pchinnat
2 | ISO Spec | ISO 14229 -1-2013.pdf ISO+14229-2-2013.pdf ISO+14229-5-2013.pdf | Initial version | pchinnat

## UdsDiag- FTP
Diag Functional Test Plan
Pre-Configuration
Integrate the stub component for testing
Test case no. | Test Description | Pre-test condition: | Test Operation | Outputs/Verifications | Pass / Fail | Mode of Testing | Test Group/ Test Case ID | Comments | Test Engineer cds id
1 | P2 Timer Handling | Configure below in uds_core.ini udsP2TimeCountInMs - 50ms. Configure below in test Diag application code Configure RCRRP support to false for 0x01 service in test code. | 1.Send 0x10 0x01 request from Diagnostic tool. | Negative response with Busy Repeat request (0x21) should be received. The time between request and response should be 50ms. | Not tested
2 | P2* timer handling RCRRP | Configure below in uds_core.ini udsP2TimeCountInMs - 50ms. udsP2StarTimeCountInMs - 1500 ( 0.3 * P2*Server_max). Configure below in test Diag application code Configure RCRRP support to true for 0x01 service in test code. Add delay less than 4s in the response | 1.Send Send 0x10 0x01 request from Diagnostic tool. | a.Negative response with Request correctly received response pending (0x78) should be received. b.The time between request and first RCRRP response should be 50ms. C.After 1500ms the next RCRRP message should be received. | Not tested
3 | P4 timer handling | Configure below in uds_core.ini udsP2TimeCountInMs - 50ms. udsP2StarTimeCountInMs - 1500 ms( 0.3 * P2*Server_max). Configure udsP4TimeCountInMs - 5000(P2* Server_max) ms. Configure below in test Diag application code udsP2TimeCountInMs - 50ms. udsP2StarTimeCountInMs - 1500 ms( 0.3 * P2*Server_max). Configure udsP4TimeCountInMs - 5000(P2* Server_max) ms. Configure udsS3TimeCountInMs - 5000ms. | 1.Send Send 0x10 0x01 request from Diagnostic tool. | a.Negative response with Request correctly received response pending -RCRRP (0x78) should be received. b.The time between request and first RCRRP response should be 50ms. C.After 1500ms the next RCRRP message should be received. D.Negative response with Busy Repeat request (0x21) should be received after 5000ms after the first RCRRP message. | Not tested
4 | S3 Timer Handling | Configure below in uds_core.ini udsP2TimeCountInMs - 50ms. udsP2StarTimeCountInMs - 1500 ms( 0.3 * P2*Server_max). Configure udsP4TimeCountInMs - 5000(P2* Server_max) ms. Configure udsS3TimeCountInMs - 5000ms. Configure below in test Diag application code Configure 0x10 to support all session. Configure 0x14 to support in extended session only. | a.Send 0x10 service request with sub function 0x3 to go to extended session from the Diag test tool. b.Send 0x14 service request immediately from the tool. c.After 5s from step 2 send 0x14 service request from the tool . | a.Positive response (0x50 0x3) should be received. b.after step b,Positive response (0x54 ) should be received. C.after step c, Negative response with service not supported in active session 0x7F should be sent. | Not Tested
5 | Addresssing mode support | Configure below in uds_core.ini supportedPhysicalAddress - 0xE000 supportedFunctionalAddress - 0xE002 Configure below in test Diag application code Configure 0x14 to support both addresss. | Send 0x14 service request from the tool. | Negative response with service not supported in active session 0x7F should be sent. | Not Tested
6 | Concurrent Tester present handling | Configure below in uds_core.ini udsP2TimeCountInMs - 50ms. udsP2StarTimeCountInMs - 1500 ms( 0.3 * P2*Server_max). Configure udsP4TimeCountInMs - 5000(P2* Server_max) ms. Configure udsS3TimeCountInMs - 5000ms. Configure below in test Diag application code Configure 0x10 to support all session. Configure 0x14 to support in extended session only. | a.Send 0x10 service request with sub function 0x3 to go to extended session from the Diag test tool. B.Send 0x3E service request with 0x80 suppressed sub function periodically for every 2s. b.Send 0x14 service request immediately from the tool. c.After 6s from step 2 send 0x14 service request from the tool . | a.Positive response (0x50 0x3) should be received. b.after step b,Positive response (0x54 ) should be received. C.after step c,Positive response (0x54 ) should be received. | Pass
7 | Multi tester connection request handling | Configure below in uds_core.ini udsP2TimeCountInMs - 50ms. udsP2StarTimeCountInMs - 1500 ms( 0.3 * P2*Server_max). Configure udsP4TimeCountInMs - 5000(P2* Server_max) ms. Configure udsS3TimeCountInMs - 5000ms. supportedPhysicalAddress0 - 0xE000 supportedPhysicalAddress1 - 0xE001 supportedFunctionalAddress - 0xE002 Configure below in test Diag application code Configure 0x22 to support in all session. Configure 0xff00 to return the current session data. | a.Send 0x22 0xff 0x00 DID request from supportedPhysicalAddress0 - 0xE000 request from Diagnostic tool. b.Send 0x22 0xff 0x00 DID request from supportedPhysicalAddress1 - 0xE001 request from Diagnostic tool. c. Both these request must be sent simultaneously | a. Positive response 0x62 0xff 0x00 0x01 should be revceived for both request. | Pass
8 | UDS timing parameter udpate | Configure below in uds_core.ini udsP2TimeCountInMs - 50ms. udsP2StarTimeCountInMs - 1500 ms( 0.3 * P2*Server_max). Configure udsP4TimeCountInMs - 5000(P2* Server_max) ms. Configure udsS3TimeCountInMs - 5000ms. Configure below in test Diag application code Configure the test application to have default session with the following timing parameters udsP2TimeCountInMs - 50ms. udsP2StarTimeCountInMs - 1500 ms( 0.3 * P2*Server_max). Configure udsP4TimeCountInMs - 5000(P2* Server_max) ms. Configure udsS3TimeCountInMs - 5000ms. Configure the test application to have extended session with the following timing parameters udsP2TimeCountInMs - 50ms. udsP2StarTimeCountInMs - 2500 ms( 0.3 * P2*Server_max). Configure udsP4TimeCountInMs - 1000(P2* Server_max) ms. Configure udsS3TimeCountInMs - 5000ms. For session transition request add delay for 4s to trigger response | 1.Send 0x10 0x03 request from Diagnostic tool. 2.Send 0x10 0x01 request from Diagnostic tool. | a.After step a, Negative response with Request correctly received response pending (0x78) should be received. Consecutive negative response should be 1500ms b.Positive response 0x50 0x03 0x00 0x32 0x3 0xE8 c. After step a, Negative response with Request correctly received response pending (0x78) should be received. Consecutive negative response should be 2500ms d.Positive response 0x50 0x01 0x00 0x32 0x1 0xF4 | Not Tested