## Reference
Traceability
S.No | Requirement | Reference Document | Version | Software Version | Hardware Version | Date | CDSID
1 | Secure QTD mount | n/a | 1 | Tested on the baseline : develop branch of Audi PaDi | Audi PaDi B1 | 2023-09-22 | dognean
2 | Secure QTD mount | n/a | 2 | Tested on the baseline : develop branch of Audi PaDi | Audi PaDi B1 | 2024-01-11 | dognean
2 | Secure QTD mount | n/a | 3 | dk::Logger integration | Audi PaDi B1 | 2024-04-12 | lnikolov

## secure QTD mount Configurations
S.No | Parameter | VALID Range
1 | Configration file sample
2 | Code configurations/preparations for the FT | Set verbosity level to DLT_LOG_DEBUG in cluster-platform\dijkstra\infrastructure\secure_qtd_mount\src\main.c: LOG_REGISTER_CONTEXT(gSecQtdMntLogContext, "SQM", "Secure Qtd Mount Component", DLT_LOG_DEBUG);

## secure QTD mount
Test case no.A1:H2F3A1:I2A1:I2A1:J2F3A1:I2A1:M2A1:L2A1:K2 | Requirement ID | Test Description | Pre-Test Condition | Test Operation | Expected Result | Pass / Fail | Mode of Testing | Test Group / Test CaseID | Comments | Test Engineer ID
1 |  | secure_qtd_mount prints usage message | QNX Target should be up and running with secure_qtd_mount binary and its valid configuration file to be part of the filesystem | User shall run the below command : # secure_qtd_mount # slog2info -b secure_qtd_mount | The Usage message is printed out in the slog output: eg. Jan 01 00:01:46.549 secure_qtd_mount.716832 secure_qtd_mount* 0 [SQM][SQM][Info] (716832¦1) main.c:558 :main: Usage: Jan 01 00:01:46.549 secure_qtd_mount.716832 secure_qtd_mount 0 [SQM][SQM][Info] (716832¦1) main.c:559 :main: secure_fs -c <config_file> | Pass | manual |  |  | lnikolov
2 |  | secure_qtd_mount runs succesfully | QNX Target should be up and running with secure_qtd_mount binary and its valid configuration file to be part of the filesystem | User shall run the commands : # secure_qtd_mount -c </path/to/config/file> # slog2info -b secure_qtd_mount Look for the mount points of the partitions in the output of the folowing command: # ls / | secure_qtd_mount mounts correctly the partitions defined in the configuration file and exits without errors: eg. slog2info -b secure_qtd_mount Jan 01 00:00:00.540 secure_qtd_mount.90118 secure_qtd_mount* 0 [SQM][SQM][Info] (90118¦1) main.c:534 :main: Config file /etc/qtd.conf Jan 01 00:00:00.541 secure_qtd_mount.90118 secure_qtd_mount 0 [SQM][SQM][Info] (90118¦1) main.c:275 :mount_qtd_fs: /dev/emmc0.qtd.system_a /system /proc/boot/system_public_key.pem Jan 01 00:00:00.689 secure_qtd_mount.90118 secure_qtd_mount 0 [SQM][SQM][Info] (90118¦1) main.c:317 :mount_fs: /dev/emmc0.qnx6.data qnx6 /data Jan 01 00:00:00.691 secure_qtd_mount.90118 secure_qtd_mount 0 [SQM][SQM][Info] (90118¦1) main.c:317 :mount_fs: /dev/emmc0.qnx6.persist qnx6 /persist Jan 01 00:00:00.694 secure_qtd_mount.90118 secure_qtd_mount 0 [SQM][SQM][Info] (90118¦1) main.c:317 :mount_fs: /dev/emmc0.ms.fota_cache dos /fota_cache | Pass | manual |  |  | lnikolov