## Reference
Traceability
S.No | Requirement | Reference Document | Version | Software Version | Hardware Version | Date | CDSID
1 | Secure QTD mount | n/a | 1 | Tested on the baseline : develop branch of Toyota 7xxd_my2026 | TOYOTA X-CARLINE Sample B | 2025-07-29 | ssomasu1

## secure QTD mount Configurations
S.No | Parameter | VALID Range
1 | Configration file sample
2 | Code configurations/preparations for the FT | Set verbosity level to DLT_LOG_VERBOSE in cluster-platform\dijkstra\infrastructure\secure_qtd_mount\src\main.c: LOG_REGISTER_CONTEXT(gSecQtdMntLogContext, "SQM", "Secure Qtd Mount Component", DLT_LOG_VERBOSE);

## secure QTD mount
Test case no.A1:H2F3A1:I2A1:I2A1:J2F3A1:I2A1:M2A1:L2A1:K2 | Requirement ID | Test Description | Pre-Test Condition | Test Operation | Expected Result | Pass / Fail | Mode of Testing | Test Group / Test CaseID | Comments | Test Engineer ID
1 |  | secure_qtd_mount prints usage message | Linux Target should be up and running with secure_qtd_mount binary and its valid configuration file to be part of the filesystem | User shall run the below command : # secure_qtd_mount | The Usage message is printed out in the slog output: eg. root@am62pxx-7xxdb@00:03:31:~# /usr/bin/secure_qtd_mount [DLT] Cannot open file for logging! Using CommandLine [DLT] Registering Context SQM , Secure Qtd Mount Component [SQM][SQM][Info] (746¦746) main.c:340 :get_partition_info: Boot A Active [SQM][SQM][Info] (746¦746) main.c:848 :main: Usage: [SQM][SQM][Info] (746¦746) main.c:849 :main: secure_qtd_mount -c <config_file> | Pass | manual |  |  | ssomasu1
2 |  | secure_qtd_mount runs succesfully | Linux Target should be up and running with secure_qtd_mount binary and its valid configuration file to be part of the filesystem | User shall run the commands : # secure_qtd_mount -c </path/to/config/file> Look for the mount points of the partitions in the output of the folowing command: # ls / | secure_qtd_mount mounts correctly the partitions defined in the configuration file and exits without errors: [DLT] Registering Context SQM , Secure Qtd Mount Component [SQM][SQM][Info] (103¦103) main.c:340 :get_partition_info: Boot A Active [SQM][SQM][Info] (103¦103) main.c:835 :main: Config file /etc/primary-qtd.conf root@am62pxx-7xxdb@00:07:00:~# ls / app bin data etc lib media ota_cache proc run srv system usr asset boot dev home lost+found mnt persist root sbin sys tmp var [SQM][SQM][Info] (103¦103) main.c:455 :mount_fs: /dev/mmcblk0p9 ext4 /system ro [SQM][SQM][Info] (103¦103) main.c:455 :mount_fs: /dev/mmcblk0p10 ext4 /app ro [SQM][SQM][Info] (103¦103) main.c:455 :mount_fs: /dev/mmcblk0p11 ext4 /asset ro [SQM][SQM][Info] (103¦103) main.c:455 :mount_fs: /dev/mmcblk0p15 ext4 /data rw [SQM][SQM][Info] (103¦103) main.c:455 :mount_fs: /dev/mmcblk0p16 ext4 /persist rw [SQM][SQM][Info] (103¦103) main.c:455 :mount_fs: /dev/mmcblk0p17 ext4 /ota_cache rw | Pass | manual |  |  | ssomasu1
|  | Re runnung secure_qtd_mount after its mounted | Linux Target should be up and running with secure_qtd_mount binary and its valid configuration file to be part of the filesystem | User shall run the commands : # secure_qtd_mount -c </path/to/config/file> There we be error print mentioning device or resouce busy | root@am62pxx-7xxdb@00:03:37:~# /usr/bin/secure_qtd_mount -c /etc/primary-qtd.conf [DLT] Cannot open file for logging! Using CommandLine [DLT] Registering Context SQM , Secure Qtd Mount Component [SQM][SQM][Info] (966¦966) main.c:340 :get_partition_info: Boot A Active [SQM][SQM][Info] (966¦966) main.c:835 :main: Config file /etc/primary-qtd.conf [SQM][SQM][Info] (966¦966) main.c:455 :mount_fs: /dev/mmcblk0p9 ext4 /system ro [SQM][SQM][Erro] (966¦966) main.c:478 :mount_fs: Mount Failed /system: Device or resource busy [SQM][SQM][Erro] (966¦966) main.c:843 :main: Parsing failed | Pass | manual |  |  | ssomasu1