## Cover
| RTC PA | CC Core
| RTC Stream | vmf-dev
| RTC Component | vmf_core
| Baseline | V2.59
Revision History
Date | Version | Description | Author
2017-09-08 | 1 | Initial Version | dmuruge2

## test_specification
Tc.No | Configuration | Title | Test Procedure | Expected output | Result
1 | VMF_SPY=YES VMF_REM=YES VMF_TRACE=YES VMF_IPC=MQ VMF_MI=NO VMF_SQL=NO DLT_GW=NO VMF_SYSINFO=YES VMF_TARDIS=NO NO_SOCKETS=NO VMF_EXTS=NO | Basic Message Send & Receive | 1. Copy the VMF Binaries(vmf, vmf_listener, vmf_sender) and libraries (libvmf_client.so, libvmf_trace.so) to the target. 2. If MQ is chosen as VMF_IPC mechanism, launch "mq" before launching "VMF" server (Run mq& in the target's console). 3. Run the vmf server(Run ./vmf& in the target's console ). 4. Run the vmf_listener(Run "./vmf_listener –i 0 –g 3 –c 10 &" in the target's console). Note: Above command line options will configure the vmf_listener to receive 10 message (-c option) of group ID 1 (-g option). 5.Run vmf_sender(Run "./vmf_sender –g 3 –e 2 –l 100 -c 100 &" in the target's console). Note: Above command line options will configure the vmf_sender to transmit 10 VMF message (-c option) of group ID 1(-g ) , event ID 2 (-e ) each of length 100 bytes(-l ). 6. The "vmf_listener" process exits on receiving configured number of messages. 7. The "vmf_sender" process exits on sending configured number of messages. N | VMF_Listener Exit Print: ====================== VMF_Receiver0 Received 10 Messages of GID = 3 EID = 2 Length = 100(50) Payload = 0 1 2 3 4 5 6 7 8 9 a b c d e f 10 11 12 13 14 15 16 17 18 19 1a 1b 1c 1d 1e 1f 20 21 22 23 24 25 26 27 28 29 2a 2b 2c 2d 2e 2f 30 31 Exiting VMF_Receiver 0 ... vmf_listener: ID==0 -- start transmission to tracer VMF_Sender Exit Print: ====================== ############################################# VMF_Sender: 10 Msgs Sent with GID = 3 EID = 2 Length = 100(50) Data = 0 1 2 3 4 5 6 7 8 9 a b c d e f 10 11 12 13 14 15 16 17 18 19 1a 1b 1c 1d 1e 1f 20 21 22 23 24 25 26 27 28 29 2a 2b 2c 2d 2e 2f 30 31 VMF_Sender 0 Exiting... ############################################# | Pass
2 | VMF_SPY=YES VMF_REM=YES VMF_TRACE=YES VMF_IPC=MQ VMF_MI=NO VMF_SQL=NO DLT_GW=NO VMF_SYSINFO=YES VMF_TARDIS=NO NO_SOCKETS=NO VMF_EXTS=NO | Capture the VMF Messages in VMF Analyzer | 1. Start the "VMF Analyzer" in the windows machine. Configure the IP address of the target in which vmf, vmf_listener & vmf_sender are running. 2. Start the VMF Spy in the VMF Analyzer 3. Make sure "VMF Analyzer" is connected to target with the red dot in the top right corner of "VMF Analyzer" turning to green dot. 4. Perform the steps in Tc.No.1. | VMF Spy Window should display the list of message transactions between vmf_listener & vmf_sender in the target | Pass
3 | VMF_SPY=YES VMF_REM=YES VMF_TRACE=YES VMF_IPC=SHM VMF_MI=YES VMF_SQL=YES DLT_GW=YES VMF_TARGET_LOGGING=YES VMF_FILE_LOGGING=YES" | VMF Stress Test | 1. Build the VMF for the project LINUX_X86_64 2. 1. Copy the VMF Binaries(vmf, vmf_listener, vmf_sender) and libraries (libvmf_client.so, libvmf_trace.so) & vmf-stress-test.sh to the target. 3. Run the VMF stress test scripts.(Run "sudo ./vmf-stress-test.sh" inside "vmf_core/scripts") Note: change the path to vmf binaries(vmf, vmf_listener, vmf_sender) in the script to the actual path in the target. 4. vmf-stress-test can be modified to send / receive messages of any group ID & event ID. | Once the stress test is completed the "vmf-stress-test.sh" should get exited with the below console message ">>> VMF stress test finished! <<< " | Pass