## DoIP_FTP
No | ID | Title | Procedure | Expected | Actual | Result | Date | Tester CDSID | Comment
1 | DOIP_FTP_001 | Vehicle announcement | configure broadcast address 255.255.255.255 assign ip addr 192.168.0.10/24 trigger as manual logical address 0x14b2 EID: 0x1 GID 0x0 1.Request DoIP_ActivationLineSwitchActive to enable DoIP announcement | 1. after step 1, the IP address should be assigned and the vehicle announced should be seen in wireshark tool 2. The Logical address, EID and GID should match |  | pass / FAIL / TBT / NA
2 | DOIP_FTP_002 | DoIP Routing activation Request/Response | Run DoIP python script 1. After receiving the broad cast announcement , request routing activation | After step 1, TCP 3 way handsake should happen and routing response should be received |  | pass / FAIL / TBT / NA
3 | DOIP_FTP_003 | Vehicle entity status requset/response | Run DoIP python script configure node type as DOIP_NODE 1. Request DoIP entity request | After step 1, DoIP entity response should be received with DoIP node type as DOIP_NODE(1) |  | pass / FAIL / TBT / NA
4 | DOIP_FTP_004 | diagnostic power mode status requset/response | Run DoIP python script 1. Request DoIP power mode request | After step 1, DoIP power mode response should be received Power mode not supported (0x02) should be removed |  | pass / FAIL / TBT / NA
5 | DOIP_FTP_005 | Uds diag request and response | Run DoIP python script 1. Request UDS extended session | After step 1, UDS positive response should be received |  | pass / FAIL / TBT / NA
6 | DOIP_FTP_006 | Inactivity timer | 1. Do Test case DOIP_FTP_002 2. Wait for inactivity timer delay 5 | After step 2, Tcp connection should be reset RST flag should be visible in the wireshark |  | pass / FAIL / TBT / NA

## Revision_History
Revision | Revision Date | Changes History | Author (CDSID)
1 | 2024-02-28 | Initial Version | pchinnat