## Revision History
SOFTWARE REQUIREMENTS
Component Name : |  | ethernet
Sl.No | CHANGE DESCRIPTION | CDSIS | DATE | REMARKS
1 | Added Ethif | pchinnat | 2023-09-28 | Initial version

## EthIfSRS
S.No | Autosar SRS_ID | Autosar SRS Requirement Description | Autosar SWS_ID | Autosar SWS Requirement Description | Support (Y/N) | Phase | Sub-Module | Comments | Open Points
1 | - | - | SWS_EthIf_00111 | In order to access the Ethernet controller(s), the Ethernet Interface shall use one or multiple Ethernet Driver modules, which abstract the specific features and interfaces of the respective Ethernet controller(s). | Y | I
2 | - | - | SWS_EthIf_00123 | In order to access the Ethernet transceiver(s), the Ethernet Interface shall use one or multiple Ethernet Transceiver Driver modules, which abstract the specific features and interfaces of the respective Ethernet transceiver(s). | Y | I
3 | - | - | SWS_EthIf_00228 | In order to access the Ethernet switch(es), the Ethernet Interface shall use one or multiple Ethernet Switch Driver modules, which abstract the specific features and interfaces of the respective Ethernet switch(es). | N | II
4 | - | - | SWS_EthIf_00112 | Therefore, the Ethernet Interface executable code (however, not the configuration used during runtime) shall be completely independent of the Ethernet Communication Controller(s). | Y | I
5 | - | - | SWS_EthIf_00225 | The EthIf shall include the following header file: - EthSwt_<vendorID>_<Vendor specific name><driver abbreviation>.h for services and type definitions of the EthSwt (e.g.: EthSwt_99_Ext1.h). | N | II
6 | - | - | SWS_EthIf_00226 | The EthIf shall include the following header files which contain the configuration data used by the EthIf: - EthSwt_<vendorID>_<Vendor specific name><driver abbreviation>_Cfg.h for configuration data of the EthSwt (e.g.: EthSwt_99_Ext1_Cfg.h). | N | II
7 | - | - | SWS_EthIf_00003 | The Ethernet Interface is using an index (EthIfCtrlIdx) to abstract the access to VLANs from the underlying communication system compromised of Ethernet Controller and Ethernet Transceiver. Therefore the Ethernet Interface shall implement a mapping from Ethernet Interface controllers (EthIfCtrlIdx) to respective hardware ressource controllers (EthCtrlId + EthTrcvId). | Y | I
8 | - | - | SWS_EthIf_00224 | The EthIf shall dispatch all accesses by the EthIfSwitchIdx index to the respective EthSwt driver module with the EthSwtIdx value | N | II
9 | - | - | SWS_EthIf_00004 | The Ethernet Interface shall implement main functions to be used for frame transmission confirmation and frame reception in polling mode with a calling period configurable at system configuration time. | Y | I
10 | - | - | SWS_EthIf_00005 | The Ethernet Interface module shall support pre-compile time, link time and post-build time configuration | Y | I
11 | - | - | SWS_EthIf_00006 | The header file EthIf.h shall include a software and specification version number | Y | I
12 | - | - | SWS_EthIf_00007 | The Ethernet Interface module shall perform a consistency check between code files and header files based on pre-process-checking the version numbers of related code files and header files | Y | I
13 | - | - | SWS_EthIf_00008 | In case development error detection is enabled for the Ethernet Interface module: The Ethernet Interface module shall check API parameters for validity and report detected errors to the DET | Y | I
14 | - | - | SWS_EthIf_00010 | The Ethernet Interface module shall implement the API functions specified by the Ethernet Interface SWS as real C-code functions and shall not implement the API as macros for object code deliveries | Y | I
15 | - | - | SWS_EthIf_00011 | None of the Ethernet Interface module header files shall define global variables | Y | I
16 | - | - | SWS_EthIf_00012 | The Ethernet Interface module shall provide an XML file that contains the data, which is required for the SW identification (it shall contain the vendor identification, module ID and software version information), configuration and integration process. This file should describe vendor specific configuration parameters as well as it should contain recommended configuration parameter values | N | II
17 | - | - | SWS_EthIf_00117 | The MCG shall read the ECU configuration description of the Ethernet Driver and the Ethernet Interface module(s). While cluster related configuration parameters are contained in the Ethernet Interface module configuration description, Ethernet Driver related configuration data is contained in the Ethernet Driver module configuration description. The Ethernet Interface module specific configuration tool shall read both ECU module descriptions to derive the configuration data for all Ethernet Drivers mapped to the Ethernet Interface module | N | II
18 | - | - | SWS_EthIf_00118 | The MCG shall ensure the consistency of the generated configuration data | N | II
19 | - | - | SWS_EthIf_00013 | The configuration of the Ethernet Interface module shall be configured at ECU configuration time. None of the communication parameters shall be configured at runtime | Y | I
20 | - | - | SWS_EthIf_00014 | The start address of post-build time configuration data shall be passed during module initialization (see chapter 8.3.1) | Y | I
21 | - | - | SWS_EthIf_00128 | The Ethernet Interface shall support Virtual Local Area Networks (VLAN) | Y | I
22 | - | - | SWS_EthIf_00129 | The Ethernet Interface shall encapsulate Virtual Local Area Networks (VLAN) into virtual controllers (Ethernet Interface controller) representing a dedicated VLAN. All BSW modules above the Ethernet Interface shall interact based on those virtual controllers. The Ethernet Driver and Transceiver deal only with real controllers and are not aware of the existence of virtual controllers. Caveat: the virtual controller represents the untagged VLAN if no VLAN ID is set | Y | I
23 | - | - | SWS_EthIf_00130 | The Ethernet Interface shall use the buffers provided by the Ethernet Driver for VLAN support | Y | I
24 | - | - | SWS_EthIf_00256 | EthIf shall delay the shutdown of an EthIfPhysController referencing a EthIfSwitch until all EthSwtPorts of the referenced switch are in state ETHTRCV_MODE_DOWN. | Y | I
25 | - | - | SWS_EthIf_00257 | If no EthIfSwitchPortGroup is configured, all EthSwtPorts belonging to a switch shall be switched on if a least one EthIfController referencing this switch is requested with ETH_MODE_ACTIVE. | N | II
26 | - | - | SWS_EthIf_00258 | If no EthIfSwitchPortGroup is configured, all EthSwtPorts belonging to a switch shall be switched off if all EthIfController referencing this switch are requested with ETH_MODE_DOWN. | N | II
27 | - | - | SWS_EthIf_00259 | The link state for a EthIfSwitchPortGroup is computed over all link states of the EthSwtPorts which are referenced by the EthIfSwitchPortGroup. Its status is DOWN if one of the following conditions is met: - Referenced EthSwtPort with the role "host port" or the role "up link port" has link down state - All referenced EthSwtPort without a role have link down state Otherwise its accumulated link state is link up." | N | II
28 | - | - | SWS_EthIf_00260 | If the EthIfCtrl references a EthIfSwitch but no port group is configured, the EthIf shall indicate the link state of the host port to the EthSM by calling EthSM_TrcvLinkStateChg for the EthIfController when the link state changes. | N | II
29 | - | - | SWS_EthIf_00261 | In case a EthIfSwitchPortGroup is not connected to any EthIfController, the EthIf shall indicate the accumulated link state of the EthIfSwitchPortGroup to the BswM by calling BswM_EthIf_PortGroupLinkStateChg for the EthIfSwitchPortGroup when the link state changes (refer to SWS_EthIf_00259 for link state accumulation). | N | II
30 | - | - | SWS_EthIf_00262 | In case a EthIfSwitchPortGroup is connected to a EthIfController, the EthIf shall indicate the accumulated link state of the EthIfSwitchPortGroup to the EthSM by calling EthSM_TrcvLinkStateChg for the EthIfController when the link state changes (refer to SWS_EthIf_00259 for link state accumulation) | N | II
31 | - | - | SWS_EthIf_00340 | The Ethernet Interface shall support Wireless Ethernet specific functionality, depending on the parameter EthIfEnableWEthApi. | N | II
Note on F1: Whether this requirement will be supported or not.
Note on G1: In which phase this requirement is planned to implement. I - Turing B 1.1 II - Beyond Turing 1.1
Note on J1: Only Open Points to be here. Once closed, shall be moved to "Queries" Sheet.

## Type definitions
Autosar SWS_ID | Name | Type | Elements | Element Description | Type Description
SWS_EthIf_00149 | EthIf_ConfigType | Structure | implementation specific |  | Implementation specific structure of the post build configuration
SWS_EthIf_91101 | EthIf_SwitchPortGroupIdxType | uint8 |  |  | Data Type that represents the Ethernet interface switch port group index. The index is zero based and unique for every configured switch port group. Range: 0..255
SWS_EthIf_91010 | EthIf_MeasurementIdxType | uint8 |  |  | ETHIF_MEAS_DROP_CRTLIDX 0x01 Measurement index of dropped datagrams caused by invalid CrtlIdx/VLAN ETHIF_MEAS_RESERVED_1 0x02-0x7F reserved by AUTOSAR ETHIF_MEAS_RESERVED_2 0x80-0xEF Vendor specific range ETHIF_MEAS_RESERVED_3 0xF0-0xFE reserved by AUTOSAR (future use) ETHIF_MEAS_ALL 0xFF represents all measurement indexes
SWS_EthIf_91057 | EthIf_SignalQualityResultType | Structure
|  | uint32 | HighestSignalQuality |  | the highest signal quality of a link since last clear
|  | uint32 | LowestSignalQuality |  | the lowest link signal quality of a link since last clear
|  | uint32 | ActualSignalQuality |  | the actual signal quality

## Api
Autosar SWS_ID | Syntax | Service ID | Support (Y/N) | Phase
SWS_EthIf_00024 | void EthIf_Init( const EthIf_ConfigType* CfgPtr ) | 0x01 | Y | I
SWS_EthIf_00034 | Std_ReturnType EthIf_SetControllerMode( uint8 CtrlIdx, Eth_ModeType CtrlMode ) | 0x03 | Y | I
SWS_EthIf_00039 | Std_ReturnType EthIf_GetControllerMode( uint8 CtrlIdx, Eth_ModeType* CtrlModePtr ) | 0x04 | Y | I
SWS_EthIf_00233 | Std_ReturnType EthIf_SetTransceiverWakeupMode( uint8 TrcvIdx, EthTrcv_WakeupModeType TrcvWakeupMode ) | 0x2e | Y | I
SWS_EthIf_00238 | Std_ReturnType EthIf_GetTransceiverWakeupMode( uint8 TrcvIdx, EthTrcv_WakeupModeType* TrcvWakeupModePtr ) | 0x2f | Y | I
SWS_EthIf_00244 | Std_ReturnType EthIf_CheckWakeup( EcuM_WakeupSourceType WakeupSource ) | 0x30 | Y | I
SWS_EthIf_00061 | void EthIf_GetPhysAddr( uint8 CtrlIdx, uint8* PhysAddrPtr ) | 0x08 | Y | I
SWS_EthIf_00132 | void EthIf_SetPhysAddr( uint8 CtrlIdx, const uint8* PhysAddrPtr ) | 0x0d | Y | I
SWS_EthIf_00139 | Std_ReturnType EthIf_UpdatePhysAddrFilter( uint8 CtrlIdx, const uint8* PhysAddrPtr, Eth_FilterActionType Action ) | 0x0c | Y | I
SWS_EthIf_00190 | Std_ReturnType EthIf_GetPortMacAddr( const uint8* MacAddrPtr, uint8* SwitchIdxPtr, uint8* PortIdxPtr ) | 0x28 | Y | I
SWS_EthIf_00196 | Std_ReturnType EthIf_GetArlTable( uint8 switchIdx, uint16* numberOfElements, Eth_MacVlanType* arlTableListPointer ) | 0x29 | N | II
SWS_EthIf_00202 | Std_ReturnType EthIf_GetBufferLevel( uint8 SwitchIdx, uint32* SwitchBufferLevelPtr ) | 0x2a | Y | I
SWS_EthIf_91053 | Std_ReturnType EthIf_GetCtrlIdxList( uint8* NumberOfCtrlIdx, uint8* CtrlIdxListPtr ) | 0x44 | Y | I
SWS_EthIf_91052 | Std_ReturnType EthIf_GetVlanId( uint8 CtrlIdx, uint16* VlanIdPtr ) | 0x43 | Y | I
SWS_EthIf_91011 | Std_ReturnType EthIf_GetAndResetMeasurementData( EthIf_MeasurementIdxType MeasurementIdx, boolean MeasurementResetNeeded, uint32* MeasurementDataPtr ) | 0x45 | N | II
SWS_EthIf_00214 | Std_ReturnType EthIf_StoreConfiguration( uint8 SwitchIdx ) | 0x2c | N | II
SWS_EthIf_00219 | Std_ReturnType EthIf_ResetConfiguration( uint8 SwitchIdx ) | 0x2d | Y | I
SWS_EthIf_00154 | Std_ReturnType EthIf_GetCurrentTime( uint8 CtrlIdx, Eth_TimeStampQualType* timeQualPtr, Eth_TimeStampType* timeStampPtr ) | 0x22 | Y | I
SWS_EthIf_00160 | void EthIf_EnableEgressTimeStamp( uint8 CtrlIdx, Eth_BufIdxType BufIdx ) | 0x23 | Y | I
SWS_EthIf_00166 | Std_ReturnType EthIf_GetEgressTimeStamp( uint8 CtrlIdx, Eth_BufIdxType BufIdx, Eth_TimeStampQualType* timeQualPtr, Eth_TimeStampType* timeStampPtr ) | 0x24 | Y | I
SWS_EthIf_00172 | Std_ReturnType EthIf_GetIngressTimeStamp( uint8 CtrlIdx, const Eth_DataType* DataPtr, Eth_TimeStampQualType* timeQualPtr, Eth_TimeStampType* timeStampPtr ) | 0x25 | Y | I
SWS_EthIf_91102 | Std_ReturnType EthIf_SwitchPortGroupRequestMode( EthIf_SwitchPortGroupIdxType PortGroupIdx, EthTrcv_ModeType PortMode ) | 0x06 | N | II
SWS_EthIf_91103 | Std_ReturnType EthIf_StartAllPorts( void ) | 0x07 | N | II
SWS_EthIf_91003 | Std_ReturnType EthIf_SetSwitchMgmtInfo( uint8 CtrlIdx, Eth_BufIdxType BufIdx, EthSwt_MgmtInfoType* MgmtInfoPtr ) | 0x38 | N | II
SWS_EthIf_91007 | Std_ReturnType EthIf_SwitchEnableTimeStamping( uint8 CtrlIdx, Eth_BufIdxType BufIdx, EthSwt_MgmtInfoType* MgmtInfo ) | 0x39 | N | II
SWS_EthIf_91012 | Std_ReturnType EthIf_VerifyConfig( uint8 SwitchIdx, boolean* Result ) | 0x40 | N | II
SWS_EthIf_91013 | Std_ReturnType EthIf_SetForwardingMode( uint8 SwitchIdx, boolean mode ) | 0x41 | N | II
SWS_EthIf_91056 | Std_ReturnType EthIf_GetTrcvSignalQuality( uint8 TrcvIdx, EthIf_SignalQualityResultType* ResultPtr ) | 0 | N | II
SWS_EthIf_91058 | Std_ReturnType EthIf_GetSwitchPortSignalQuality( uint8 SwitchIdx, uint8 SwitchPortIdx, EthIf_SignalQualityResultType* ResultPtr ) | 0 | N | II
SWS_EthIf_91059 | Std_ReturnType EthIf_ClearTrcvSignalQuality( uint8 TrcvIdx ) | 0 | N | II
SWS_EthIf_91060 | Std_ReturnType EthIf_ClearSwitchPortSignalQuality( uint8 SwitchIdx, uint8 SwitchPortIdx ) | 0 | N | II
SWS_EthIf_91019 | Std_ReturnType EthIf_GetPhySignalQuality( uint8 TrcvIdx, uint8* SignalQualityPtr ) | 0x16 | N | II
SWS_EthIf_91016 | Std_ReturnType EthIf_SetPhyTestMode( uint8 TrcvIdx, EthTrcv_PhyTestModeType Mode ) | 0x17 | N | II
SWS_EthIf_91018 | Std_ReturnType EthIf_SetPhyLoopbackMode( uint8 TrcvIdx, EthTrcv_PhyLoopbackModeType Mode ) | 0x12 | N | II
SWS_EthIf_91005 | Std_ReturnType EthIf_SetPhyTxMode( uint8 TrcvIdx, EthTrcv_PhyTxModeType Mode ) | 0x13 | N | II
SWS_EthIf_91014 | Std_ReturnType EthIf_GetCableDiagnosticsResult( uint8 TrcvIdx, EthTrcv_CableDiagResultType* ResultPtr ) | 0x14 | N | II
SWS_EthIf_91020 | Std_ReturnType EthIf_GetPhyIdentifier( uint8 TrcvIdx, uint32* OrgUniqueIdPtr, uint8* ModelNrPtr,uint8* RevisionNrPtr ) | 0x15 | N | II
SWS_EthIf_91002 | Std_ReturnType EthIf_GetBufWRxParams( uint8 CtrlIdx, const WEth_BufWRxParamIdType* RxParamIds, uint32* ParamValues, uint8 NumParams ) | 0x32 | N | II
SWS_EthIf_91054 | Std_ReturnType EthIf_GetBufWTxParams( uint8 CtrlIdx, const WEth_BufWTxParamIdType* TxParamIds, uint32* ParamValues, uint8 NumParams ) | 0x31 | N | II
SWS_EthIf_91017 | Std_ReturnType EthIf_SetBufWTxParams( uint8 CtrlIdx, Eth_BufIdxType BufIdx, const WEth_BufWTxParamIdType* TxParamIds, const uint32* ParamValues, uint8 NumParams ) | 0x33 | N | II
SWS_EthIf_91026 | Std_ReturnType EthIf_SetRadioParams( uint8 TrcvId, const WEthTrcv_SetRadioParamIdType* ParamIds, const uint32* ParamValue, uint8 NumParams ) | 0x34 | N | II
SWS_EthIf_91034 | Std_ReturnType EthIf_SetChanRxParams( uint8 TrcvId, uint8 RadioId, const WEthTrcv_SetChanRxParamIdType* ParamIds, const uint32* ParamValues, uint8 NumParams ) | 0x35 | N | II
SWS_EthIf_91042 | Std_ReturnType EthIf_SetChanTxParams( uint8 TrcvId, uint8 RadioId, const WEthTrcv_SetChanTxParamIdType* TxParamIds, const uint32* ParamValues, uint8 NumParams ) | 0x36 | N | II
SWS_EthIf_91050 | Std_ReturnType EthIf_GetChanRxParams( uint8 TrcvId, uint8 RadioId, const WEthTrcv_GetChanRxParamIdType* ParamIds, uint32* ParamValues, uint8 NumParams ) | 0x37 | N | II
SWS_EthIf_00067 | BufReq_ReturnType EthIf_ProvideTxBuffer( uint8 CtrlIdx, Eth_FrameType FrameType, uint8 Priority, Eth_BufIdxType* BufIdxPtr, uint8** BufPtr, uint16* LenBytePtr ) | 0x09 | Y | I
SWS_EthIf_00075 | Std_ReturnType EthIf_Transmit( uint8 CtrlIdx, Eth_BufIdxType BufIdx, Eth_FrameType FrameType, boolean TxConfirmation, uint16 LenByte, const uint8* PhysAddrPtr ) | 0x0a | Y | I
SWS_EthIf_00082 | void EthIf_GetVersionInfo( Std_VersionInfoType* VersionInfoPtr ) | 0x0b | Y | I
SWS_EthIf_00085 | void EthIf_RxIndication( uint8 CtrlIdx, Eth_FrameType FrameType, boolean IsBroadcast, const uint8* PhysAddrPtr, const Eth_DataType* DataPtr, uint16 LenByte ) | 0x10 | Y | I
SWS_EthIf_00091 | void EthIf_TxConfirmation( uint8 CtrlIdx, Eth_BufIdxType BufIdx, Std_ReturnType Result ) | 0x11 | Y | I
SWS_EthIf_00231 | void EthIf_CtrlModeIndication( uint8 CtrlIdx, Eth_ModeType CtrlMode ) | 0x0e | Y | I
SWS_EthIf_00232 | void EthIf_TrcvModeIndication( uint8 TrcvIdx, EthTrcv_ModeType TrcvMode ) | 0x0f | Y | I
SWS_EthIf_91055 | void EthIf_SwitchPortModeIndication( uint8 SwitchIdx, uint8 SwitchPortIdx, EthTrcv_ModeType PortMode ) | 0x46 | N | II
SWS_EthIf_91055 | void EthIf_SwitchPortModeIndication( uint8 SwitchIdx, uint8 SwitchPortIdx, EthTrcv_ModeType PortMode ) | 0x46 | N | II
SWS_EthIf_91006 | void EthIf_SwitchMgmtInfoIndication( uint8 CtrlIdx, Eth_DataType* DataPtr, EthSwt_MgmtInfoType* MgmtInfoPtr ) | 0x3a | N | II
SWS_EthIf_91009 | void EthIf_SwitchEgressTimeStampIndication( uint8 CtrlIdx, Eth_DataType* DataPtr, EthSwt_MgmtInfoType* MgmtInfoPtr, Eth_TimeStampType* timeStampPtr ) | 0x3b | N | II
SWS_EthIf_91008 | void EthIf_SwitchIngressTimeStampIndication( uint8 CtrlIdx, Eth_DataType* DataPtr, EthSwt_MgmtInfoType* MgmtInfoPtr, Eth_TimeStampType* timeStampPtr ) | 0x3c | N | II
SWS_EthIf_00097 | void EthIf_MainFunctionRx( void ) | 0x20 | Y | I
SWS_EthIf_91051 | void EthIf_MainFunctionRx_<PriorityProcessing ShortName>( void ) | 0x42 | Y | I
SWS_EthIf_00113 | void EthIf_MainFunctionTx( void ) | 0x21 | Y | I
SWS_EthIf_91104 | void EthIf_MainFunctionState( void ) | 0x05 | Y | I
Note on E1: Whether this requirement will be supported or not.
Note on F1: In which phase this requirement is planned to implement. I - Turing B 1.1 II - Beyond Turing 1.1

## DevError
SWS_EthIf_00017 | Type of error | Related error code | Value [hex]
| Invalid controller index | ETHIF_E_INV_CTRL_IDX | 0x01
| Invalid transceiver index | ETHIF_E_INV_TRCV_IDX | 0x02
| Invalid switch index | ETHIF_E_INV_SWT_IDX | 0x03
| Invalid port group index | ETHIF_E_INV_PORT_GROUP_IDX | 0x04
| EthIf module was not initialized | ETHIF_E_UNINIT | 0x05
| Invalid pointer in parameter list | ETHIF_E_PARAM_POINTER | 0x06
| Invalid parameter | ETHIF_E_INV_PARAM | 0x07
| Initialization failure | ETHIF_E_INIT_FAILED | 0x08

## config-general
SWS Item | Container Name | Container Name | Elements |  | Multiplicity | type | range | default | Description
ECUC_EthIf_00049 | EthIf | [7 empty] | Configuration of the EthIf (Ethernet Interface) module.
ECUC_EthIf_00001 | EthIfGeneral |  |  |  | 1 |  |  |  | This container contains the general configuration parameters of the Ethernet Interface.
ECUC_EthIf_00004 |  | EthIfDevErrorDetect |  |  | 1 | EcucBooleanParamDef |  | FALSE | Switches the development error detection and notification on or off.  true: detection and notification is enabled.  false: detection and notification is disabled.
ECUC_EthIf_00005 |  | EthIfEnableRxInterrupt |  |  | 1 | EcucBooleanParamDef |  |  | Enables / Disables receive interrupt.
ECUC_EthIf_00076 |  | EthIfEnableSignalQualityApi |  |  | 1 | EcucBooleanParamDef |  |  | Enable/disable the APIs read and clear the signal quality.
ECUC_EthIf_00006 |  | EthIfEnableTxInterrupt |  |  | 1 | EcucBooleanParamDef |  |  | Enables / Disables the transmit interrupt.
ECUC_EthIf_00075 |  | EthIfEnableWEthApi |  |  | 0..1 | EcucBooleanParamDef |  | FALSE | Enables / Disables API's for WEth / WEthTrcv
ECUC_EthIf_00072 |  | EthIfGetAndResetMeasurementDataApi |  |  | 1 | EcucBooleanParamDef |  | FALSE | Enables / Disables the Get and Reset Measurement Data API
ECUC_EthIf_00034 |  | EthIfGetBaudRate |  |  | 1 | EcucBooleanParamDef |  |  | Enables / Disables GetBaudRate API.
ECUC_EthIf_00035 |  | EthIfGetCounterState |  |  | 1 | EcucBooleanParamDef |  |  | Enables / Disables GetCounterState API.
ECUC_EthIf_00070 |  | EthIfGetCtrlIdxList |  |  | 1 | EcucBooleanParamDef |  | FALSE | Enables / Disables GetCtrlIdxList API.
ECUC_EthIf_00041 |  | EthIfGetTransceiverWakeupModeApi |  |  | 0..1 | EcucBooleanParamDef |  | FALSE | Enables / Disables EthIf_GetTransceiverWakeupMode API
ECUC_EthIf_00071 |  | EthIfGetVlanIdSupport |  |  | 1 | EcucBooleanParamDef |  | FALSE | Enables / Disables GetVlanId API.
ECUC_EthIf_00039 |  | EthIfGlobalTimeSupport |  |  | 1 | EcucBooleanParamDef |  |  | Enables/Disables the Global Time APIs used amongst others by Global Time Synchronization over Ethernet.
ECUC_EthIf_00023 |  | EthIfMainFunctionPeriod |  |  | 1 | EcucFloatParamDef | 0 .. INF |  | Specifies the period of main function EthIf_MainFunctionRx and EthIf_MainFunctionTx in seconds. Ethernet Interface does not require this information but the BSW scheduler.
ECUC_EthIf_00056 |  | EthIfMainFunctionStatePeriod |  |  | 0..1 | EcucFloatParamDef | 0 .. INF |  | Specifies the period of main function EthIf_MainFunctionState in seconds. Ethernet Interface does not require this information but the BSW scheduler.
ECUC_EthIf_00003 |  | EthIfMaxTrcvsTotal |  |  | 1 | EcucIntegerParamDef | 1..255 |  | Limits the total number of transceivers.
ECUC_EthIf_00055 |  | EthIfPortStartupActiveTime |  |  | 0..1 | EcucFloatParamDef | 0.001 .. 65.535 |  | Denote the time delay after the mode "ETHTRCV_MODE_ACTIVE" of all EthIfSwitchPorts are requested via EthIf_StartAllPorts. This is only used for ports in EthIfSwtPortGroups which are not referenced by any EthIfController.
ECUC_EthIf_00024 |  | EthIfPublicCddHeaderFile |  |  | 0..* | EcucStringParamDef |  |  | Defines header files for callback functions which shall be included in case of CDDs. Range of characters is 1.. 32.
ECUC_EthIf_00030 |  | EthIfRxIndicationIterations |  |  | 0..1 | EcucIntegerParamDef | 0 .. 65535 |  | Maximum number of Ethernet frames per Ethernet controller polled from the Ethernet driver within EthIf_MainFunctionRx.
ECUC_EthIf_00062 |  | EthIfSetForwardingModeApi |  |  | 1 | EcucBooleanParamDef |  | FALSE | Enables /disables EthIf_SetForwardingMode API.
ECUC_EthIf_00077 |  | EthIfSignalQualityCheckPeriod |  |  | 0..1 | EcucFloatParamDef |  |  | Specifies the period in units of seconds in which the signal quality it polled in the context of EthIf_MainfunctionState. The value shall be an integral multiple of EthIfMainFunctionStatePeriod.
ECUC_EthIf_00033 |  | EthIfStartAutoNegotiation |  |  | 1 | EcucBooleanParamDef |  |  | Enables / Disables StartAutoNegotiation API.
ECUC_EthIf_00064 |  | EthIfSwitchManagementSupport |  |  | 1 | EcucBooleanParamDef |  |  | Enables/Disables the Switch management APIs to support a Switch-port specific communication attribute access.
ECUC_EthIf_00054 |  | EthIfSwitchOffPortTimeDelay |  |  | 0..1 | EcucFloatParamDef | 0.001 .. 65.535 |  | Denote the time delay after the mode "ETHTRCV_MODE_DOWN" of a EthIfSwitchPortGroup will be executed. This is only used for EthIfSwtPortGroups which are not referenced by any EthIfController.
ECUC_EthIf_00009 |  | EthIfTrcvLinkStateChgMainReload |  |  | 1 | EcucIntegerParamDef | 1..255 |  | Specifies the frequency of transceiver link state change checks in each period of main function EthIf_MainFunctionTx.
ECUC_EthIf_00063 |  | EthIfVerifyConfigApi |  |  | 1 | EcucBooleanParamDef |  | FALSE | Enables /disables EthIf_VerifyConfig API.
ECUC_EthIf_00007 |  | EthIfVersionInfoApi |  |  | 1 | EcucBooleanParamDef |  | FALSE | Enables / Disables version info API
ECUC_EthIf_00008 |  | EthIfVersionInfoApiMacro |  |  | 1 | EcucBooleanParamDef |  | FALSE | Enables / Disables version info API macro implementation.
ECUC_EthIf_00040 |  | EthIfWakeUpSupport |  |  | 1 | EcucBooleanParamDef |  | FALSE | Configures if wakeup is supported or not.
ECUC_EthIf_00010 | EthIfConfigSet |  |  |  | 1 |  |  |  | Collecting container for all parameters with post-build configuration classes
ECUC_EthIf_00025 |  | EthIfController |  |  | 1..* |  |  |  | This container contains the configuration of EthIfController.
ECUC_EthIf_00026 |  |  | EthIfCtrlIdx |  | 1 | EcucIntegerParamDef (Symbolic Name generated for this parameter) | 0 .. 255 |  | This parameter provides a zero-based consecutive index of the Ethernet Communication Controllers. Upper layer BSW modules and the EthIf itself use this index to identify a Ethernet CC.
ECUC_EthIf_00032 |  |  | EthIfCtrlMtu |  | 1 | EcucIntegerParamDef | 64 .. 9000 |  | Specifies the maximum transmission unit (MTU) of the EthIfCtrl in [bytes]. Note: In case a VLAN tag is used for the EthIfCtrl, the frame length of the Ethernet frame will increase by 4 bytes.
ECUC_EthIf_00002 |  |  | EthIfMaxTxBufsTotal |  | 1 | EcucIntegerParamDef | 1 .. 4294967295 |  | Limits the total number of transmit buffers.
ECUC_EthIf_00029 |  |  | EthIfVlanId |  | 0..1 | EcucIntegerParamDef | 0 .. 4095 |  | A virtual-LAN is identified by this attribute according to IEEE 802.1Q.
ECUC_EthIf_00028 |  |  | EthIfController |  | 0..1 | Symbolic name reference to [ EthIfTransceiver ] |  |  | Reference to an Ethernet transceiver, which is handled by the Ethernet Interface
ECUC_EthIf_00027 |  |  | EthIfPhysControllerRef |  | 1 | Symbolic name reference to [ EthIfPhysController ] |  |  | Reference to a physical Ethernet controller, which is handled by the Ethernet Interface.
ECUC_EthIf_00048 |  |  | EthIfSwitchRefOrPortGroupRef |  | 0..1 | Choice reference to [ EthIfSwitch , EthIfSwitchPortGroup ] |  |  | The choice reference allows to configure either the EthIfController references an EthIfSwitch or an EthIfSwitchPortGroup. Reference to a EthIfSwitchPortGroup.
ECUC_EthIf_00011 |  | EthIfFrameOwnerConfig |  |  | 1..* |  |  |  | Configuration of Ethernet frame owner
ECUC_EthIf_00012 |  |  | EthIfFrameType |  | 1 | EcucIntegerParamDef | 0 .. 65535 |  | Selects the Ethernet frame type.
ECUC_EthIf_00013 |  |  | EthIfOwner |  | 1 | EcucIntegerParamDef | 0 .. 255 |  | Selects the owner of an Ethernet frame type. The owner is a zero based index into the callback function configuration 'EthIfRxIndicationConfig'. I.e. an Ethernet frame of type IPv4 (0x800) at index 0 will call the first callback function configured in 'EthIfRxIndicationConfig'.
ECUC_EthIf_00045 |  | EthIfPhysController |  |  | 1..* |  |  |  | This container contains the configuration of EthIfPhysController. The usage of EthIfEthCtrlRef and EthIfWEthCtrlRefexclusive OR.
ECUC_EthIf_00046 |  |  | EthIfPhysControllerIdx |  | 1 | EcucIntegerParamDef | 0 .. 255 |  | This parameter provides a zero-based consecutive index of the physical Ethernet controllers. Upper layer BSW modules and the Ethernet Interface itself use this index to identify a physical Ethernet controller
|  |  | EthIfEthCtrlRef |  | 0..1 | Symbolic name reference to [ EthCtrlConfig ] |  |  | Reference to a physical Ethernet controller, which is handled by a specific Ethernet controller driver
|  |  | EthIfWEthCtrlRef |  | 0..1 | Symbolic name reference to [ WEthCtrlConfig ] |  |  | Reference to a physical Wireless Ethernet controller, which is handled by a specific Wireless Ethernet controller driver.
ECUC_EthIf_00050 |  |  | EthIfPhysCtrlRxMainFunctionPriorityProcessing |  | 0..* |  |  |  | Configuration of ingress FIFO based main function processing.
ECUC_EthIf_00052 |  |  |  | EthIfPhysCtrlRxIndicationIterations | 1 | EcucIntegerParamDef | 0 .. 18446744073709551615 |  | Max number of Ethernet frames polled per main function invocation
ECUC_EthIf_00051 |  |  |  | EthIfPhysCtrlRxMainFunctionPeriod | 1 | EcucFloatParamDef | [-INF .. INF] |  | Specifies the period of main function in seconds.
ECUC_EthIf_00053 |  |  |  | EthIfPhysCtrlRxIngressFifoRef | 1 | Symbolic name reference to [ EthCtrlConfigIngressFifo ] |  |  | Reference to the reception FIFO.
ECUC_EthIf_00014 |  | EthIfRxIndicationConfig |  |  | 1..* |  |  |  | Configuration of receive callback functions.
ECUC_EthIf_00015 |  |  | EthIfRxIndicationFunction |  | 1 | EcucFunctionNameDef |  |  | Specifies receive indication callback function.
ECUC_EthIf_00036 |  | EthIfSwitch |  |  | 0..* |  |  |  | This container contains the configuration of EthIfSwitches.
ECUC_EthIf_00037 |  |  | EthIfSwitchIdx |  | 1 | EcucIntegerParamDef | 0 .. 255 |  | This parameter provides a zero-based consecutive index of the Ethernet Interface Switches. Upper layer BSW modules and the EthIf itself use this index to identify a Ethernet Switch.
ECUC_EthIf_00038 |  |  | EthIfSwitchRef |  | 1 | Symbolic name reference to [ EthSwtConfig ] |  |  | Reference to a Ethernet Switch, which is handled by a specific Ethernet Switch driver.
ECUC_EthIf_00065 |  | EthIfSwitchMgmtInfoIndicationConfig |  |  | 0..* |  |  |  | Configuration of Switch Management callback function.
ECUC_EthIf_00067 |  |  | EthIfSwitchMgmtInfoIndicationFunction |  | 1 | EcucFunctionNameDef |  |  | Enables/Disables the ingress Switch management info indication redirected call to upper layers who registered for the call.
ECUC_EthIf_00066 |  | EthIfSwitchTimeStampIndicationConfig |  |  | 0..* |  |  |  | Configuration of Switch timestamp indications.
ECUC_EthIf_00068 |  |  | EthIfSwitchEgressTimeStampIndicationFunction |  | 1 | EcucFunctionNameDef |  |  | Enables/Disables to upper layers an egress timestamp indication function
ECUC_EthIf_00069 |  |  | EthIfSwitchIngressTimeStampIndicationFunction |  | 1 | EcucFunctionNameDef |  |  | Enables/Disables to upper layers an ingress timestamp indication function.
ECUC_EthIf_00057 |  | EthIfSwitchPortGroup |  |  | 0..* |  |  |  | This container contains the configuration of EthIfSwitchPortGroups.If EthIfSwitchPortGroups are controlled by PNC one EthIfSwitchPortGroup per PNC shall exist. The host port shall be part of all EthIfSwitchPortGroups. The up link port of a master switch and the up link port of the slave switch shall be part of all EthIfSwitchPortGroups that contain EthSwtPorts belonging to the slave switch.
ECUC_EthIf_00058 |  |  | EthIfSwitchPortGroupIdx |  | 1 | EcucIntegerParamDef | 0 .. 255 |  | This parameter provides a zero-based consecutive index of the Ethernet Switch Port Groups. Upper layer BSW modules and the EthIf itself use this index to identify an Ethernet Switch Port Group.
ECUC_EthIf_00059 |  |  | EthIfSwitchPortGroupRefSemantics |  | 0..1 | EcucEnumerationParamDef |  |  | Defines how the EthIfSwitchRefOrPortGroupRef refering to a EthIfSwitchPortGroup shall be interpreted. ETHIF_SWITCH_PORT_GROUP_CONTROL Used in case all ports in this group are controlled by the EthIf Controller. ETHIF_SWITCH_PORT_GROUP_LINK_INFO Used in case all ports in this group are controlled by EthIf_SwitchPortGroupRequestMode.
ECUC_EthIf_00060 |  |  | EthIfPortRef |  | 1..* | symbolic name reference to [ EthSwtPort ] |  |  | Reference to an Ethernet Switch Port.
ECUC_EthIf_00042 |  | EthIfTransceiver |  |  | 0..* |  |  |  | This container contains the configuration of EthIfTransceiver. The usage of EthIfEthTrcvRef and EthIfWEthTrcvRefis exclusive OR.
ECUC_EthIf_00043 |  |  | EthIfTransceiverIdx |  | 1 | EcucIntegerParamDef | 0 .. 255 |  | This parameter provides a zero-based consecutive index of the Ethernet transceivers. Upper layer BSW modules and the Ethernet Interface itself use this index to identify an Ethernet tranceiver.
ECUC_EthIf_00044 |  |  | EthIfEthTrcvRef |  | 0..1 | Symbolic name reference to [ EthTrcvConfig ] |  |  | Reference to an Ethernet transceiver, which is handled by a specific Ethernet transceiver driver.
ECUC_EthIf_00074 |  |  | EthIfWEthTrcvRef |  | 0..1 | Symbolic name reference to [ WEthTrcvConfig ] |  |  | Reference to an Wireless Ethernet transceiver, which is handled by a specific Wireless Ethernet transceiver driver.
ECUC_EthIf_00018 |  | EthIfTrcvLinkStateChgConfig |  |  | 1..* |  |  |  | Specifies link state change callback function
ECUC_EthIf_00019 |  |  | EthIfTrcvLinkStateChgFunction |  | 1 | EcucFunctionNameDef |  |  | Specifies link state change callback function
ECUC_EthIf_00016 |  | EthIfTxConfirmationConfig |  |  | 0..* |  |  |  | Configuration of transmit indication callback functions.
ECUC_EthIf_00017 |  |  | EthIfTxConfirmationFunction |  | 1 | EcucFunctionNameDef |  |  | Specifies transmit indication callback function