## Revision History
SOFTWARE REQUIREMENTS
Component Name : |  | ethernet
Sl.No | CHANGE DESCRIPTION | CDSIS | DATE | REMARKS
1 | Added Ethernet Transceiver | pchinnat | 2023-09-28 | Initial version

## EthTrcvSRS
S.No | Autosar SRS_ID | Autosar SRS Requirement Description | Autosar SWS_ID | Autosar SWS Requirement Description | Support (Y/N) | Phase | Sub-Module | Comments | Open Points
1 | - | - | SWS_EthTrcv_00003 | The Ethernet Transceiver Driver is using a zero-based index to abstract the access for upper software layers. The parameter EthTrcv_CtrlIdx within configuration corresponds to parameter TrcvIdx used in the API. | Y | I
2 | - | - | SWS_EthTrcv_00004 | The Ethernet Transceiver Driver module shall support pre-compile time, link time and post-build time configuration. | Y | I
3 | - | - | SWS_EthTrcv_00005 | The header file EthTrcv.h shall include a software and specification version number. | Y | I
4 | - | - | SWS_EthTrcv_00006 | The Ethernet Transceiver Driver module shall perform a consistency check between code files and header files based on pre-process-checking the version numbers of related code files and header files. | Y | I
5 | - | - | SWS_EthTrcv_00007 | In case development error detection is enabled for the Ethernet Transceiver Driver module: The Ethernet Transceiver Driver module shall check API parameters for validity and report detected errors to the DET. DET API functions are specified in 16. | Y | I
6 | - | - | SWS_EthTrcv_00009 | The Ethernet Transceiver Driver module shall implement the API functions specified by the Ethernet Transceiver Driver SWS as real C-code functions and shall not implement the API as macros for object code deliveries. | Y | I
7 | - | - | SWS_EthTrcv_00010 | None of the Ethernet Transceiver Driver module header files shall define global variables. | Y | I
8 | - | - | SWS_EthTrcv_00011 | The Ethernet Transceiver Driver module shall provide an XML file that contains the data, which is required for the SW identification (it shall contain the vendor identification, module ID and software version information), configuration and integration process. This file should describe vendor specific configuration parameters as well as it should contain recommended configuration parameter values. | N | II
9 | - | - | SWS_EthTrcv_00012 | The MCG shall read the ECU configuration description of the Ethernet Driver module(s). Ethernet Driver related configuration data is contained in the Ethernet Driver module configuration description. | N | II
10 | - | - | SWS_EthTrcv_00013 | The MCG shall ensure the consistency of the generated configuration data. | N | II
11 | - | - | SWS_EthTrcv_00014 | The configuration of the Ethernet Transceiver Driver module shall be calculated at ECU configuration time. None of the communication parameters shall be calculated at runtime. | Y | I
12 | - | - | SWS_EthTrcv_00015 | The start address of post-build time configuration data shall be passed during module initialization (see chapter 8.3.1). | Y | I
13 | - | - | SWS_EthTrcv_00110 | The Ethernet Transceiver driver shall support wake up depending on the configuration parameter EthTrcvWakeUpSupport either not at all (ETHTRCV_WAKEUP_NOT_SUPPORTED) or by Interrupt (ETHTRCV_WAKEUP_BY_INTERRUPT) or by polling (ETHTRCV_WAKEUP_BY_POLLING). | Y | I
14 | - | - | SWS_EthTrcv_00111 | If the wake-up mode of the corresponding transceiver is ETHTRCV_WUM_ENABLE and transceiver is requested to low power mode (ETHTRCV_MODE_DOWN), the transceiver driver shall enable the corresponding ICU channel (see EthTrcvIcuChannelRef) by calling Icu_EnableNotification. | Y | I
15 | - | - | SWS_EthTrcv_00112 | If the wake-up mode of the corresponding transceiver is ETHTRCV_WUM_ENABLE and transceiver is requested to active (ETHTRCV_MODE_ACTIVE), the transceiver driver shall disable the corresponding ICU channel (see EthTrcvIcuChannelRef) by calling Icu_DisableNotification. | Y | I
16 | - | - | SWS_EthTrcv_00146 | The Wake up interrupt handler (if present) shall clear the interrupt and identify the wake up reason and store it. | Y | I
Note on F1: Whether this requirement will be supported or not.
Note on G1: In which phase this requirement is planned to implement. I - Turing B 1.1 II - Beyond Turing 1.1
Note on J1: Only Open Points to be here. Once closed, shall be moved to "Queries" Sheet.

## Type definitions
Autosar SWS_ID | Name | Type | Elements | Element Description | Type Description
SWS_EthTrcv_00098 | EthTrcv_ConfigType | Structure | implementation specific |  | Implementation specific structure of the post build configuration
SWS_EthTrcv_00099 | EthTrcv_ModeType | Enumeration |  |  | This type defines the transceiver modes
|  |  | ETHTRCV_MODE_DOWN 0x00 | Transceiver disabled
|  |  | ETHTRCV_MODE_ACTIVE 0x01 | Transceiver enabled
SWS_EthTrcv_00100 | EthTrcv_LinkStateType | Enumeration |  |  | This type defines the Ethernet link state. The link state changes after an Ethernet cable gets plugged in and the transceivers on both ends negotiated the transmission parameters (i.e. baud rate and duplex mode)
|  |  | ETHTRCV_LINK_STATE_DOWN 0x00 | No physical Ethernet connection established
|  |  | ETHTRCV_LINK_STATE_ACTIVE 0x01 | Physical Ethernet connection established
SWS_EthTrcv_00102 | EthTrcv_BaudRateType | Enumeration |  |  | This type defines the Ethernet baud rate. The baud rate gets either negotiated between the connected transceivers or has to be configured.
|  |  | ETHTRCV_BAUD_RATE_10MBIT 0x00 | 10MBIT Ethernet connection
|  |  | ETHTRCV_BAUD_RATE_100MBIT 0x01 | 100MBIT Ethernet connection
|  |  | ETHTRCV_BAUD_RATE_1000MBIT 0x02 | 1000MBIT Ethernet connection
SWS_EthTrcv_00101 | EthTrcv_StateType | Enumeration |  |  | Status supervision used for Development Error Detection. The state shall be available for debugging.
|  |  | ETHTRCV_STATE_UNINIT 0x00 | Driver is not yet configured
|  |  | ETHTRCV_STATE_INIT 0x01 | Driver is configured
SWS_EthTrcv_00103 | EthTrcv_DuplexModeType | Enumeration |  |  | This type defines the Ethernet duplex mode. The duplex mode gets either negotiated between the connected transceivers or has to be configured.
|  |  | ETHTRCV_DUPLEX_MODE_HALF 0x00 | Half duplex Ethernet connection
|  |  | ETHTRCV_DUPLEX_MODE_FULL 0x01 | Full duplex Ethernet connection
SWS_EthTrcv_00113 | EthTrcv_ WakeupModeType | Enumeration |  |  | This type controls the transceiver wake up modes and/or clears the wake-up reason.
|  |  | ETHTRCV_WUM_DISABLE 0x00 | Transceiver wake up disabled
|  |  | ETHTRCV_WUM_ENABLE 0x01 | Transceiver wake up enabled
|  |  | ETHTRCV_WUM_CLEAR 0x02 | Transceiver wake up reason cleared.
SWS_EthTrcv_00114 | EthTrcv_WakeupReasonType | Enumeration |  |  | This type defines the transceiver wake up reasons.
|  |  | ETHTRCV_WUR_NONE 0x00 | No wake up reason detected.
|  |  | ETHTRCV_WUR_GENERAL 0x01 | General wake up detected, no distinct reason supported by hardware.
|  |  | ETHTRCV_WUR_BUS 0x02 | Bus wake up detected. Available if supported by hardware.
|  |  | ETHTRCV_WUR_INTERNAL 0x03 | Internal wake up detected. Available if supported by hardware.
|  |  | ETHTRCV_WUR_RESET 0x04 | Reset wake up detected. Available if supported by hardware.
|  |  | ETHTRCV_WUR_POWER_ON 0x05 | Power on wake up detected. Available if supported by hardware.
|  |  | ETHTRCV_WUR_PIN 0x06 | Pin wake up detected. Available if supported by hardware.
|  |  | ETHTRCV_WUR_SYSERR 0x07 | System error wake up detected. Available if supported by hardware.
SWS_EthTrcv_91002 | EthTrcv_ PhyTestModeType | Enumeration |  |  | Describes the possible PHY test modes
|  |  | ETHTRCV_PHYTESTMODE_NONE 0x00 | normal operation
|  |  | ETHTRCV_PHYTESTMODE_1 0x01 | test transmitter droop
|  |  | ETHTRCV_PHYTESTMODE_2 0x02 | test master timing jitter
|  |  | ETHTRCV_PHYTESTMODE_3 0x03 | test slave timing jitter
|  |  | ETHTRCV_PHYTESTMODE_4 0x04 | test transmitter distortion
|  |  | ETHTRCV_PHYTESTMODE_5 0x05 | test power spectral density (PSD) mask
SWS_EthTrcv_91004 | EthTrcv_ PhyLoopbackModeType | Enumeration |  |  | Describes the possible PHY loopback modes
|  |  | ETHTRCV_PHYLOOPBACK_NONE 0x00 | normal operation
|  |  | ETHTRCV_PHYLOOPBACK_INTERNAL 0x01 | internal loopback
|  |  | ETHTRCV_PHYLOOPBACK_EXTERNAL 0x02 | external loopback
|  |  | ETHTRCV_PHYLOOPBACK_REMOTE 0x03 | remote loopback
SWS_EthTrcv_91006 | EthTrcv_ PhyTxModeType | Enumeration |  |  | Describes the possible PHY transmit modes
|  |  | ETHTRCV_PHYTXMODE_NORMAL 0x00 | normal operation
|  |  | ETHTRCV_PHYTXMODE_TX_OFF 0x01 | transmitter disabled
|  |  | ETHTRCV_PHYTXMODE_SCRAMBLER_OFF 0x02 | scrambler disabled
SWS_EthTrcv_91008 | EthTrcv_CableDiagResultType | Enumeration |  |  | Describes the results of the cable diagnostics.
|  |  | ETHTRCV_CABLEDIAG_OK 0x00 | Cable diagnostic ok
|  |  | ETHTRCV_CABLEDIAG_ERROR 0x01 | Cable diagnostic failed
|  |  | ETHTRCV_CABLEDIAG_SHORT 0x02 | Short circuit detected
|  |  | ETHTRCV_CABLEDIAG_OPEN 0x03 | Open circuit detected

## Api
Autosar SWS_ID | Syntax | Service ID | Support (Y/N) | Phase
SWS_EthTrcv_00028 | void EthTrcv_Init( const EthTrcv_ConfigType* CfgPtr ) | 0x01 | Y | I
SWS_EthTrcv_00042 | Std_ReturnType EthTrcv_SetTransceiverMode( uint8 TrcvIdx, EthTrcv_ModeType CtrlMode ) | 0x03 | Y | I
SWS_EthTrcv_00048 | Std_ReturnType EthTrcv_GetTransceiverMode( uint8 TrcvIdx, EthTrcv_ModeType* TrcvModePtr ) | 0x04 | Y | I
SWS_EthTrcv_00119 | Std_ReturnType EthTrcv_SetTransceiverWakeupMode( uint8 TrcvIdx, EthTrcv_WakeupModeType TrcvWakeupMode) | 0x0d | Y | I
SWS_EthTrcv_00127 | Std_ReturnType EthTrcv_GetTransceiverWakeupMode( uint8 TrcvIdx, EthTrcv_WakeupModeType* TrcvWakeupModePtr ) | 0x0e | Y | I
SWS_EthTrcv_00134 | Std_ReturnType EthTrcv_CheckWakeup( uint8 TrcvIdx ) | 0x0f | Y | I
SWS_EthTrcv_00055 | Std_ReturnType EthTrcv_StartAutoNegotiation( uint8 TrcvIdx ) | 0x05 | Y | I
SWS_EthTrcv_00061 | Std_ReturnType EthTrcv_GetLinkState( uint8 TrcvIdx, EthTrcv_LinkStateType* LinkStatePtr ) | 0x06 | Y | I
SWS_EthTrcv_00068 | Std_ReturnType EthTrcv_GetBaudRate( uint8 TrcvIdx, EthTrcv_BaudRateType* BaudRatePtr ) | 0x07 | Y | I
SWS_EthTrcv_00075 | Std_ReturnType EthTrcv_GetDuplexMode( uint8 TrcvIdx, EthTrcv_DuplexModeType* DuplexModePtr ) | 0x08 | Y | I
SWS_EthTrcv_91003 | Std_ReturnType EthTrcv_SetPhyTestMode( uint8 TrcvIdx, EthTrcv_PhyTestModeType Mode ) | 0x11 | N | II
SWS_EthTrcv_91005 | Std_ReturnType EthTrcv_SetPhyLoopbackMode( uint8 TrcvIdx, EthTrcv_PhyLoopbackModeType Mode ) | 0x12 | N | II
SWS_EthTrcv_91001 | Std_ReturnType EthTrcv_GetPhySignalQuality( uint8 TrcvIdx, uint32* SignalQualityPtr ) | 0x10 | N | II
SWS_EthTrcv_91007 | Std_ReturnType EthTrcv_SetPhyTxMode( uint8 TrcvIdx, EthTrcv_PhyTxModeType Mode ) | 0x13 | N | II
SWS_EthTrcv_91009 | Std_ReturnType EthTrcv_GetCableDiagnosticsResult( uint8 TrcvIdx, EthTrcv_CableDiagResultType* ResultPtr ) | 0x14 | N | II
SWS_EthTrcv_91010 | Std_ReturnType EthTrcv_GetPhyIdentifier( uint8 TrcvIdx, uint32* OrgUniqueIdPtr, uint8* ModelNrPtr, uint8* RevisionNrPtr ) | 0x15 | Y | I
SWS_EthTrcv_00082 | void EthTrcv_GetVersionInfo( Std_VersionInfoType* VersionInfoPtr ) | 0x0b | Y | I
SWS_EthTrcv_00108 | void EthTrcv_ReadMiiIndication( uint8 CtrlIdx, uint8 TrcvIdx, uint8 RegIdx, uint8 RegVal ) | 0x09 | Y | I
SWS_EthTrcv_00109 | void EthTrcv_WriteMiiIndication( uint8 CtrlIdx, uint8 TrcvIdx, uint8 RegIdx ) | 0x0a | Y | I
SWS_EthTrcv_00106 | void EthTrcv_MainFunction( void ) | 0x0c | Y | I
Note on E1: Whether this requirement will be supported or not.
Note on F1: In which phase this requirement is planned to implement. I - Turing B 1.1 II - Beyond Turing 1.1

## DevError
SWS_EthTrcv_00017 | Type of error | Related error code | Value [hex]
| Invalid transceiver index | ETHTRCV_E_INV_TRCV_IDX | 0x01
| EthTrcv module was not initialized | ETHTRCV_E_UNINIT | 0x02
| Invalid pointer in parameter list | ETHTRCV_E_PARAM_POINTER | 0x03

## Runtime Errors
Extended Production Errors
SWS_EthTrcv_00105 | Type of error | Related error code | Value [hex]
| Monitors the access to the Ethernet Transceiver. | ETHTRCV_E_ACCESS

## config-general
SWS Item | Container Name | Container Name | Elements |  |  |  | Multiplicity | type | range | default | Description
ECUC_EthTrcv_00034 | EthTrcv | [5 empty] | 1 |  |  |  | Configuration of Ethernet Transceiver Driver module Post-Build
ECUC_EthTrcv_00001 |  | EthTrcvGeneral |  |  |  |  | 1 |  |  |  | General configuration of Ethernet Transceiver Driver module
ECUC_EthTrcv_00003 |  |  | EthTrcvDevErrorDetect |  |  |  | 1 | EcucBooleanParamDef |  | FALSE | Switches the development error detection and notification on or off.  true: detection and notification is enabled.  false: detection and notification is disabled.
ECUC_EthTrcv_00010 |  |  | EthTrcvGetBaudRateApi |  |  |  | 1 | EcucBooleanParamDef |  |  | Enables / Disables EthTrcv_GetBaudRate API
ECUC_EthTrcv_00049 |  |  | EthTrcvGetCableDiagnosticsResultApi |  |  |  | 1 | EcucBooleanParamDef |  |  | Enables / Disables EthTrcv_GetCableDiagnosticsResult API.
ECUC_EthTrcv_00011 |  |  | EthTrcvGetDuplexModeApi |  |  |  | 1 | EcucBooleanParamDef |  |  | Enables / Disables EthTrcv_GetDuplexMode API
ECUC_EthTrcv_00009 |  |  | EthTrcvGetLinkStateApi |  |  |  | 1 | EcucBooleanParamDef |  |  | Enables / Disables EthTrcv_GetLinkState API
ECUC_EthTrcv_00046 |  |  | EthTrcvGetPhyIdentifierApi |  |  |  | 1 | EcucBooleanParamDef |  |  | Enables / Disables EthTrcv_GetPhyIdentifier API.
ECUC_EthTrcv_00045 |  |  | EthTrcvGetPhySignalQualityApi |  |  |  | 1 | EcucBooleanParamDef |  |  | Enables / Disables EthTrcv_GetPhySignalQuality API.
ECUC_EthTrcv_00007 |  |  | EthTrcvGetTransceiverModeApi |  |  |  | 1 | EcucBooleanParamDef |  |  | Enables / Disables EthTrcv_GetTransceiverMode API
ECUC_EthTrcv_00031 |  |  | EthTrcvGetTransceiverWakeupModeApi |  |  |  | 1 | EcucBooleanParamDef |  |  | Enables / Disables EthTrcv_GetTransceiverWakeupMode API
ECUC_EthTrcv_00020 |  |  | EthTrcvIndex |  |  |  | 1 | EcucIntegerParamDef | 0 .. 255 |  | Specifies the InstanceId of this module instance. If only one instance is present it shall have the Id 0
ECUC_EthTrcv_00032 |  |  | EthTrcvMainFunctionPeriod |  |  |  | 0..1 | EcucFloatParamDef | 0 .. INF |  | Specifies the period of main function EthTrcv_MainFunction in seconds
ECUC_EthTrcv_00002 |  |  | EthTrcvMaxTrcvsSupported |  |  |  | 1 | EcucIntegerParamDef | 0 .. 255
ECUC_EthTrcv_00047 |  |  | EthTrcvSetPhyTestModeApi |  |  |  | 1 | EcucBooleanParamDef |  |  | Enables / Disables EthTrcv_SetPhyTestMode API.
ECUC_EthTrcv_00048 |  |  | EthTrcvSetPhyTxModeApi |  |  |  | 1 | EcucBooleanParamDef |  |  | Enables / Disables EthTrcv_SetPhyTxMode API.
ECUC_EthTrcv_00006 |  |  | EthTrcvSetTransceiverModeApi |  |  |  | 1 | EcucBooleanParamDef |  |  | Enables / Disables EthTrcv_SetTransceiverMode API
ECUC_EthTrcv_00008 |  |  | EthTrcvStartAutoNegotiationApi |  |  |  | 1 | EcucBooleanParamDef |  |  | Enables / Disables EthTrcv_StartAutoNegotiation API
ECUC_EthTrcv_00004 |  |  | EthTrcvVersionInfoApi |  |  |  | 1 | EcucBooleanParamDef |  |  | Enables / Disables version info API
ECUC_EthTrcv_00005 |  |  | EthTrcvVersionInfoApiMacro |  |  |  | 1 | EcucBooleanParamDef |  |  | Enables / Disables version info API macro implementation
ECUC_EthTrcv_00030 |  |  | EthTrcvWakeUpSupport |  |  |  | 1 | EcucEnumerationParamDef | ETHTRCV_WAKEUP_BY_INTERRUPT Wake up by interrupt ETHTRCV_WAKEUP_BY_POLLING Wake up by polling ETHTRCV_WAKEUP_NOT_SUPPORTED Wake up is not supported |  | Configures wake-up to polling or interrupt or to not used/not supported. In case no wake up is supported by the hardware, the BSWMD pre-configuration shall be set to ETHTRCV_WAKEUP_NOT_SUPPORTED
ECUC_EthTrcv_00016 |  | EthTrcvConfigSet |  |  |  |  | 1 |  |  |  | This container contains the configuration parameters and sub containers of the AUTOSAR EthTrcv module.
ECUC_EthTrcv_00012 |  |  | EthTrcvConfig |  |  |  | 1..* |  |  |  | Configuration of the individual transceiver
ECUC_EthTrcv_00012 |  |  |  | EthTrcvAutoNegotiationEnabled |  |  | 1 | EcucBooleanParamDef |  |  | Specifies if Auto-Negotiation is enabled (TRUE) or disabled (FALSE) for determination of the Ethernet transceiver speed
ECUC_EthTrcv_00025 |  |  |  | EthTrcvConnNeg |  |  | 1 | EcucEnumerationParamDef | TRCV_CONN_NEG_AUTO Automatic Negotiation TRCV_CONN_NEG_MASTER Master TRCV_CONN_NEG_SLAVE Slave |  | Specifies the connection negotiation of the Ethernet transceiver link
ECUC_EthTrcv_00014 |  |  |  | EthTrcvCtrlIdx |  |  | 1 | EcucIntegerParamDef | 0 .. 255 |  | Specifies the controller used for MII access to the transceiver
ECUC_EthTrcv_00023 |  |  |  | EthTrcvDuplexMode |  |  | 1 | EcucEnumerationParamDef | ETHTRCV_DUPLEX_MODE_FULL Full duplex. ETHTRCV_DUPLEX_MODE_HALF Half duplex. |  | Specifies the duplex mode of the Ethernet transceiver link if Auto-Negotiation is disabled. This parameter is ignored if Auto-Negotiation is enabled
ECUC_EthTrcv_00013 |  |  |  | EthTrcvIdx |  |  | 1 | EcucIntegerParamDef | 0 .. 255 |  | Specifies the instance ID of the configured transceiver
ECUC_EthTrcv_00024 |  |  |  | EthTrcvPhysLayerType |  |  | 0..1 | EcucEnumerationParamDef | TRCV_PHYS_LAYER_TYPE_1000BASE_T physical layer interface 1000BASE-T (1Gbit/s, 4 pairs). Used for consumer electronic. TRCV_PHYS_LAYER_TYPE_1000BASE_T1 physical layer interface 1000BASE-T1 (1Gbit/s, 1 pair). Used for automotive. TRCV_PHYS_LAYER_TYPE_100BASE_T1 physical layer interface 100BASE-T1 (100Mbit/s, 1 pair). Used for automotive. TRCV_PHYS_LAYER_TYPE_100BASE_TX physical layer interface 100BASE-TX (100Mbit/s, 2 pairs). Used for consumer electronic. |  | Specifies the physical layer type of the Ethernet transceiver link
ECUC_EthTrcv_00044 |  |  |  | EthTrcvPortMacLayerSpeed |  |  | 0..1 | EcucEnumerationParamDef | ETH_MAC_LAYER_SPEED_100M ETH_MAC_LAYER_SPEED_10G ETH_MAC_LAYER_SPEED_10M ETH_MAC_LAYER_SPEED_1G |  | Defines the baud rate of the MAC layer.
ECUC_EthTrcv_00043 |  |  |  | EthTrcvPortMacLayerSubType |  |  | 0..1 | EcucEnumerationParamDef | REDUCED REVERSED SERIAL STANDARD UNIVERSAL_SERIAL |  | Defines the MAC layer subtype of a switch port
ECUC_EthTrcv_00035 |  |  |  | EthTrcvPortMacLayerType |  |  | 0..1 | EcucEnumerationParamDef | TRCV_MAC_LAYER_TYPE_XGMII MAC layer interface (data) bandwith class 1Gbit/s (e.g. GMII, RGMII, SGMII, RvGMII, USGMII) TRCV_MAC_LAYER_TYPE_XMII MAC layer interface (data) bandwith class 100Mbit/s (e.g. RMII, RvMII, SMII, RvMII) TRCV_MAC_LAYER_TYPE_XXGMII MAC layer interface (data) bandwith class 10Gbit/s |  | Defines the MAC layer type of the ethernet transceiver.
ECUC_EthTrcv_00022 |  |  |  | EthTrcvSpeed |  |  | 1 | EcucEnumerationParamDef | TRCV_SPEED_10 10 MBit/s TRCV_SPEED_100 100 MBit/s TRCV_SPEED_1000 1000 MBit/s |  | Specifies the speed of the Ethernet transceiver link in [MBit/s]. If AutoNegotiation is enabled this is the maximum speed advertised for Auto-Negotiation.
ECUC_EthTrcv_00028 |  |  |  | EthTrcvWakeUpCallout |  |  | 0..1 | EcucFunctionNameDef |  |  | Configuration of the call-out name.
ECUC_EthTrcv_00026 |  |  |  | EthTrcvIcuChannelRef |  |  | 0..1 | Symbolic name reference to [ IcuChannel ] |  |  | Reference to the IcuChannel to enable/disable the interrupts for wakeups
ECUC_EthTrcv_00017 |  |  |  | EthTrcvDemEventParameterRefs |  |  | 0..1 |  |  |  | Container for the references to DemEventParameter elements which shall be invoked using the API Dem_SetEventStatus in case the corresponding error occurs. The EventId is taken from the referenced DemEventParameter's DemEventId symbolic value. The standardized errors are provided in this container and can be extended by vendor-specific error references
ECUC_EthTrcv_00018 |  |  |  |  | ETHTRCV_E_ACCESS |  | ..1 | Symbolic name reference to [ DemEventParameter ] |  |  | Reference to the DemEventParameter which shall be issued when the error "Transceiver access failed" has occurred.
ECUC_EthTrcv_00036 |  |  |  | EthTrcvMgmtInterface |  |  | 0..1 |  |  |  | The choice container allow to configure either the EthTrcv is accessed by a MII interface or Switch interface
ECUC_EthTrcv_00037 |  |  |  |  | EthTrcvMiiInterface |  | 0..1 |  |  |  | This container includes the MII interface configuration between an Ethernet Controller and the Ethernet Transceiver. If this container is configured the EthTrcv shall call Eth_WriteMii / Eth_ReadMii API to access the hardware ethernet tranceiver.
ECUC_EthTrcv_00038 | [5 empty] | EthTrcvMiiIdx | 1 | EcucIntegerParamDef | 0 .. 255 |  | Specifies the transceiver index used for MII access to the transceiver.
ECUC_EthTrcv_00039 | [5 empty] | EthTrcvMiiSelection | 1 | EcucEnumerationParamDef | LIGHT_MII MII RGMII |  | This parameter specifies the type of transceiver / controller interface. The interface is either MII, Light-MII or RGMII
ECUC_EthTrcv_00040 |  |  |  | EthTrcvSwitchInterface | EthTrcvSwitchInterface |  | 0..1 |  |  |  | This container includes the Switch interface configuration between an Ethernet Switch and an Ethernet Transceiver. If this container is configured the EthTrcv shall call EthSwt_WriteTrcvRegister / EthSwt_WriteTrcvRegister API to access the hardware ethernet transceiver.
ECUC_EthTrcv_00042 | [5 empty] | EthTrcvSwitchPortRef | 1 | Symbolic name reference to [ EthSwtPort ] |  |  | Reference to a switch port.
ECUC_EthTrcv_00041 | [5 empty] | EthTrcvSwitchRef | 1 | Symbolic name reference to [ EthSwtConfig ] |  |  | Reference to a switch configuration container.