## SoAd_FTR
No | Id | Title | Procedure | Expected | Actual | Result | Date | Tester CDSID | Comment
1 | SOAD_FTP_001 | SoAd_GetPhysAddr | configure mac addr as 1c:ba:8c:94:52:0b Invoke SoAd_GetPhysAddr for SoConId 0 | The value should be 1c:ba:8c:94:52:0b | The value is 1c:ba:8c:94:52:0b | pass | 2024-03-11 | pchinnat
2 | SOAD_FTP_002 | SoAd - UDP server If/Tp transmit and receive | Run Udp client in PC 1. Open Socket connection of SOAD_SOCON_UdpServerSocketConnection SoAd_OpenSoCon(SOAD_SOCON_UdpServerSocketConnection) 2.Enable routing of SOAD_RG_UdpServerRoutingGroup SoAd_EnableRouting(SOAD_RG_UdpServerRoutingGroup) 3.Invoke SoAd_IfTransmit to transmit if Pdu SOAD_PDU_UdpServerPduRouteIf 4. Invoke SoAd_TpTransmit to transmit if Pdu SOAD_PDU_UdpServerPduRouteTp 5. Send If Pdu from Udp client with pdu header id 2000 6. Send Tp Pdu from Udp client with pdu header id 2001 | 1. After step 3, the Udp data with data length 60 Soad header id 1000U should be visible in the wireshark tool 2 After step 3, the Udp data with Soad header id 1001U with data length 4096 should be visible in the wireshark tool 3.SoAd_TxConfirmation should be called for successful tx 4. After step 5, SoAd_RxIndication should be hit for If pdu 5. After step 6, SoAd_RxIndication should be hit for Tp Pdu | 1. After step 3, the Udp data with data length 60 Soad header id 1000U is transmitted 2 After step 3, the Udp data with Soad header id 1001U with data length 4096 is transmitted 3.SoAd_TxConfirmation is called for the 1000 and 1001 tx 4. SoAd_RxIndication should be hit for both If pdu and Tp Pdu | pass | 2024-03-11 | pchinnat
3 | SOAD_FTP_003 | SoAd - UDP client If/Tp transmit and receive | Run Udp server in PC 1. Open Socket connection of SOAD_SOCON_UdpClientSocketConnection SoAd_OpenSoCon(SOAD_SOCON_UdpClientSocketConnection) 2.Enable routing of SOAD_RG_UdpClientRoutingGroup SoAd_EnableRouting(SOAD_RG_UdpClientRoutingGroup) 3.Invoke SoAd_IfTransmit to transmit if Pdu SOAD_PDU_UdpClientPduRouteIf 4. Invoke SoAd_TpTransmit to transmit if Pdu SOAD_PDU_UdpClientPduRouteTp 5. Send If Pdu from Udp server with pdu header id 2002 6. Send Tp Pdu from Udp server with pdu header id 2003 | 1. After step 3, the Udp data with data length 60 Soad header id 1002U should be visible in the wireshark tool 2 After step 3, the Udp data with Soad header id 1003U with data length 4096 should be visible in the wireshark tool 3.SoAd_TxConfirmation should be called for successful tx 4. After step 5, SoAd_RxIndication should be hit for If pdu 5. After step 6, SoAd_RxIndication should be hit for Tp Pdu | 1. After step 3, the Udp data with data length 60 Soad header id 1002U is transmitted 2 After step 3, the Udp data with Soad header id 1003U with data length 4096 is transmitted 3.SoAd_TxConfirmation is called for the 1002 and 1003 tx 4. SoAd_RxIndication should be hit for both If pdu and Tp Pdu | pass | 2024-03-11 | pchinnat
4 | SOAD_FTP_004 | SoAd - TCP server If/Tp transmit and receive | Run Tcp client in PC 1. Open Socket connection of SOAD_SOCON_TcpServerSocketConnection SoAd_OpenSoCon(SOAD_SOCON_TcpServerSocketConnection) 2.Enable routing of SOAD_RG_TcpServerRoutingGroup SoAd_EnableRouting(SOAD_RG_TcpServerRoutingGroup) 3.Invoke SoAd_IfTransmit to transmit if Pdu SOAD_PDU_TcpServerPduRouteIf 4. Invoke SoAd_TpTransmit to transmit if Pdu SOAD_PDU_TcpServerPduRouteTp 5. Send If Pdu from Tcp client with pdu header id 2004 6. Send Tp Pdu from Tcp client with pdu header id 2005 | 1. After step 3, the Tcp data with data length 60 Soad header id 1004U should be visible in the wireshark tool 2 After step 3, the Tcp data with Soad header id 1005U with data length 4096 should be visible in the wireshark tool 3.SoAd_TxConfirmation should be called for successful tx 4. After step 5, SoAd_RxIndication should be hit for If pdu 5. After step 6, SoAd_RxIndication should be hit for Tp Pdu | 1. After step 3, the Tcp data with data length 60 Soad header id 1004U is transmitted 2 After step 3, the Tcp data with Soad header id 1005U with data length 4096 is transmitted 3.SoAd_TxConfirmation is called for the 1004 and 1005 tx 4. SoAd_RxIndication should be hit for both If pdu and Tp Pdu | pass | 2024-03-11 | pchinnat
5 | SOAD_FTP_005 | SoAd - TCP client If/Tp transmit and receive | Run Udp server in PC 1. Open Socket connection of SOAD_SOCON_TcpClientSocketConnection SoAd_OpenSoCon(SOAD_SOCON_TcpClientSocketConnection) 2.Enable routing of SOAD_RG_TcpClientRoutingGroup SoAd_EnableRouting(SOAD_RG_TcpClientRoutingGroup) 3.Invoke SoAd_IfTransmit to transmit if Pdu SOAD_PDU_TcpClientPduRouteIf 4. Invoke SoAd_TpTransmit to transmit if Pdu SOAD_PDU_TcpClientPduRouteTp 5. Send If Pdu from Tcp server with pdu header id 2006 6. Send Tp Pdu from Tcp server with pdu header id 2007 | 1. After step 3, the Tcp data with data length 60 Soad header id 1006U should be visible in the wireshark tool 2 After step 3, the Tcp data with Soad header id 1007U with data length 4096 should be visible in the wireshark tool 3.SoAd_TxConfirmation should be called for successful tx 4. After step 5, SoAd_RxIndication should be hit for If pdu 5. After step 6, SoAd_RxIndication should be hit for Tp Pdu | 1. After step 3, the Tcp data with data length 60 Soad header id 1006U is transmitted 2 After step 3, the Tcp data with Soad header id 1007U with data length 4096 is transmitted 3.SoAd_TxConfirmation is called for the 1006 and 1007 tx 4. SoAd_RxIndication should be hit for both If pdu and Tp Pdu | pass | 2024-03-11 | pchinnat
6 | SOAD_FTP_006 | Disable routing | 1. Run SOAD_FTP_002 test case 2. Disable routing of SOAD_RG_UdpServerRoutingGroup SoAd_DisableRouting(SOAD_RG_UdpServerRoutingGroup) | 1. After Step 2, the UDP If/Tp message should not be transmitted and should not be visible in wireshark 2. After step 2, the Rx message should not be processed further and upper layer notification should not be done | Udp If/Tp messages are not transmitted Rx messages are not indicated to the upper layer | pass | 2024-03-11 | pchinnat
7 | SOAD_FTP_007 | Get SoCon Id | 1. Get SoConId for the Pdu id SOAD_PDU_UdpServerPduRouteIf using SoAd_GetSoConId | The value should be 0 | The value for the SoConId is 0 | pass | 2024-03-11 | pchinnat

## Revision_History
Revision | Revision Date | Changes History | Author (CDSID)
1 | 2024-02-28 | Initial Version | pchinnat