## TcpIp_FTR
No | ID | Title | Procedure | Expected | Actual | Result | Date | Tester CDSID | Comment
1 | TCPIP_FTP_001 | TcpIp static Ip address auto assignment | Configure 192.168.0.10/24 as static ip and trigger as automatic put beak point in SoAd_LocalIpAddrAssignmentChg 1. Invoke EthSM_RequestComMode with COMM_FULL_COMMUNICATION 2. Ping 192.168.0.10 to verify assignment | 1. after step 1, SoAd_LocalIpAddrAssignmentChg break point should get hit and with state as TCPIP_IPADDR_STATE_ASSIGNED 2. ping for 192.168.0.10 should be successful | SoAd_LocalIpAddrAssignmentChg hit and with state as TCPIP_IPADDR_STATE_ASSIGNED ping for 192.168.0.10 is successful | pass | 2024-03-11 | pchinnat
2 | TCPIP_FTP_002 | TcpIp static Ip address manual assignment | Configure 192.168.0.10 as static ip and trigger as manual for address id 0 put beak point in SoAd_LocalIpAddrAssignmentChg 1. Invoke TcpIp_RequestIpAddrAssignment with below ip 192.168.0.8 and netmask as 24 for address id 0 2. Ping 192.168.0.8 to verify assignment | 1. after step 1, SoAd_LocalIpAddrAssignmentChg break point should get hit and with state as TCPIP_IPADDR_STATE_ASSIGNED 2. ping for 192.168.0.8 should be successful | SoAd_LocalIpAddrAssignmentChg hit and with state as TCPIP_IPADDR_STATE_ASSIGNED ping for 192.168.0.8 is successful | pass | 2024-03-11 | pchinnat
3 | TCPIP_FTP_003 | TcpIp static Ip address - Remove assignment | Configure 192.168.0.10 as static ip and trigger as manual put beak point in SoAd_LocalIpAddrAssignmentChg 1. Do test case TCPIP_FTP_002 2. Invoke TcpIp_ReleaseIpAddrAssignment with address id 0 3. ping for 192.168.0.8 | 1. after step 2, SoAd_LocalIpAddrAssignmentChg break point should get hit and with state as TCPIP_IPADDR_STATE_UNASSIGNED 2. ping for 192.168.0.10 should be fail | SoAd_LocalIpAddrAssignmentChg hit and with state as TCPIP_IPADDR_STATE_UNASSIGNED ping for 192.168.0.8 is failed as expected | pass | 2024-03-11 | pchinnat
4 | TCPIP_FTP_004 | TcpIp - TcpIp_GetIpAddr | 1. Do test case TCPIP_FTP_001 to set Ip 2. Request TcpIp_GetIpAddr to get the Ip addr, netmask, router addr assigned for the local id 0 | 1. After step 2, the ip value should be 192.168.0.10 and netmask as 24 , router ip as 0 | After step 2, the ip value is 192.168.0.10 and netmask is 24 , router ip is 0 | pass | 2024-03-11 | pchinnat
5 | TCPIP_FTP_005 | TcpIp_GetPhysAddr | configure mac address as 1c:ba:8c:94:52:0b (mcal) 1. Do test case TCPIP_FTP_001 2. Request TcpIp_GetPhysAddr to get phy mac address | 2. After step 2 , the value should be the 1c:ba:8c:94:52:0b | After step 2 , the mac value is 1c:ba:8c:94:52:0b | pass | 2024-03-11 | pchinnat
6 | TCPIP_FTP_006 | TcpIp - Udp socket Connection | 1. Do test case TCPIP_FTP_001 2. Invoke TcpIp_GetSocket as SocketOwnerId - TCPIP_SOCKET_OWNER_ID_SOAD TCPIP_AF_INET TCPIP_IPPROTO_UDP 3. Invoke TcpIp_Bind with the socket got from TcpIp_Bind and with local addr idx 0 and port 53000 | 1. After step2, we should get a valid socket id other than TCPIP_SOCKETID_INVALID 2. TcpIp_Bind should return E_OK and the TcpIp_SocketStatus[SocketId].State should be TCPIP_SOCKET_UDP_READY | 1. After step2, the socket id is 0U 2. TcpIp_Bind returns return E_OK for socket id 0 and the TcpIp_SocketStatus[0].State is TCPIP_SOCKET_UDP_READY | pass | 2024-03-11 | pchinnat
7 | TCPIP_FTP_007 | TcpIp - Udp socket Transmission | Udp data buff- fill 0xcc of 60 length, run wireshark on Usb eth interface 1. Do test case TCPIP_FTP_008 2. Run Udp client in pc at 192.168.0.2, 53001 3. Invoke TcpIp_UdpTransmit with remote address as 192.168.0.2 and 53001 | 1. After step3 the UDP frame should be visible in the wireshark | Udp frame is transmitted | pass | 2024-03-11 | pchinnat
8 | TCPIP_FTP_008 | TcpIp - Udp socket Reception | run wireshark on Usb eth interface, put breakpoint on udp_recv_cb_fn should be called 1. Do test case TCPIP_FTP_008 2. Run Udp server in pc at 192.168.0.2, 53001 3. Send data from Udp server of 0xCC of length 60 | 1. After step3 the breakpoint should hit on udp_recv_cb_fn with data of 0xcc with length 60 | Udp frame is received and then udp_recv_cb_fn hit with data of 0xcc with length 60 | pass | 2024-03-11 | pchinnat
9 | TCPIP_FTP_009 | TcpIp - Tcp socket server Connection | run wireshark on Usb eth interface, put breakpoint on tcp_accept_cb_fn should be called 1. Do test case TCPIP_FTP_001 2. Invoke TcpIp_GetSocket as SocketOwnerId - TCPIP_SOCKET_OWNER_ID_SOAD TCPIP_AF_INET TCPIP_IPPROTO_TCP 3. Invoke TcpIp_Bind with the socket got from TcpIp_Bind and with local addr idx 0 and port 53000 4. Invoke TcpIp_TcpListen with listen socket id and max channel as 1 5. Run Tcp Client from PC with 192.168.0.2 and 53001 as any to connect to 192.168.0.10,53000 | 1. After step2, we should get a valid socket id other than TCPIP_SOCKETID_INVALID 2. TcpIp_Bind should return E_OK and the TcpIp_SocketStatus[SocketId].State should be TCPIP_SOCKET_TCP_CONNECT_LISTEN 5. After step 5, tcp_accept_cb_fn should be called and TcpIp_SocketStatus[SocketId].State should be TCPIP_SOCKET_TCP_READY 6. In wireshark, the TCP 3-way handshake packets should be seen | 1. After step2, the socket id is 0U 2. TcpIp_Bind returns return E_OK for socket id 0 and the TcpIp_SocketStatus[0].State is TCPIP_SOCKET_TCP_CONNECT_LISTEN 3. After step 5, tcp_accept_cb_fn is hit and TcpIp_SocketStatus[0].State is TCPIP_SOCKET_TCP_READY 4. 3 way tcp handshake done for Tcp connection | pass | 2024-03-11 | pchinnat
10 | TCPIP_FTP_010 | TcpIp - Tcp socket client Connection | run wireshark on Usb eth interface, put breakpoint on tcp_connect_cb_fn should be called Run Tcp server from PC which listens on 192.168.0.2 53001 1. Do test case TCPIP_FTP_001 2. Invoke TcpIp_GetSocket as SocketOwnerId - TCPIP_SOCKET_OWNER_ID_SOAD TCPIP_AF_INET TCPIP_IPPROTO_TCP 3. Invoke TcpIp_Bind with the socket got from TcpIp_Bind and with local addr idx 0 and port 53000 4. Invoke TcpIp_TcpConnect with remote address 192.168.0.2, 53001 | 1. After step2, we should get a valid socket id other than TCPIP_SOCKETID_INVALID 2. TcpIp_Bind should return E_OK and the TcpIp_SocketStatus[SocketId].State should be TCPIP_SOCKET_TCP_CONNECT_LISTEN 5. After step 4,tcp_connect_cb_fn should be called and TcpIp_SocketStatus[SocketId].State should be TCPIP_SOCKET_TCP_READY 6. In wireshark, the TCP 3-way handshake packets should be seen | 1. After step2, the socket id is 0U 2. TcpIp_Bind returns return E_OK for socket id 0 and the TcpIp_SocketStatus[0].State is TCPIP_SOCKET_TCP_CONNECT_LISTEN 3. After step 5, tcp_connect_cb_fn is hit and TcpIp_SocketStatus[0].State is TCPIP_SOCKET_TCP_READY 4. 3 way tcp handshake done for Tcp connection | pass | 2024-03-11 | pchinnat
11 | TCPIP_FTP_011 | TcpIp - Tcp socket Transmission | 1. Do Test case TCPIP_FTP_009 2.Enable TcpIp_RxIndication breakpoint 3.After successful connection, send tcp frames using TcpIp_TcpTransmit with 0xcc of 60 bytes remote address as 192.168.0.2 and 53001 | 1. After step 2, the tcp data packet should be visible in the wireshark 2. The TcpIp_RxIndication breakpoint should be hit for successful transmission | Tcp data is transmitted and TcpIp_RxIndication is called after ACK reception | pass | 2024-03-11 | pchinnat
12 | TCPIP_FTP_012 | TcpIp - Tcp socket Reception | 1. Do Test case TCPIP_FTP_009 2.Enable TcpIp_RxIndication breakpoint 3Send Tcp data of 0xcc of 60 bytes from the Tcp client | 1. After step 2, the tcp data packet and ack from ECU should be visible in the wireshark 2. The TcpIp_RxIndication breakpoint should be hit for successful reception of the data | Tcp data is received and ACK is send by the ECU TcpIp_RxIndication is hit for the TCP data reception | pass | 2024-03-11 | pchinnat
13 | TCPIP_FTP_013 | TcpIp - Tcp socket connection close | 1. Do Test case TCPIP_FTP_009 2. Enable tcp_error_fn breakpoint 3. Close the Tcp client in pc | 1.After step 3, the tcp_error_fn break point should hit and the upper layer event API is called with TCPIP_TCP_CLOSED | On socket close connection, the tcp_error_fn break break point hit with event TCPIP_TCP_CLOSED | pass | 2024-03-11 | pchinnat

## Revision_History
Revision | Revision Date | Changes History | Author (CDSID)
1 | 2024-02-28 | Initial Version | pchinnat