## NvmBlockInputSheet
1 | 2 | 3 | 4 | 5 | 6 | 7 | 8 | 9 | 10 | 11 | 12 | 13 | 14 | 15 | 16 | 17 | 18 | 19 | 20
| NvM Configurations | [12 empty] | NvMExt Configurations |  | MemAbs Configurations | InitValue/ variant info
| BlockName | DataName | DataType | BaseType | Dimension | Callback | Type of memory | Number of write cycles | Number of Copies | CRC Enable | CRC Type | Partition Requirement | Bootloader Access | Read phase | Retention RAM | MeetMode Protection Enable | Sample_Program_var1 | <variant2 Name> | <variant3 Name>
| Sample_Block_1 | Sample_Element_1 | Arr_u8_15 | uint8 | 15 | NA | MEMIF_EA | 10000 | 2 | Yes | CRC_16 | 0 | No | 0 | 0 | NA | {1,1,1,1,1,1,1,1,1,1,1,1,1,1,1}
| Sample_Block_1 | Sample_Element_2 | Arr_u8_244 | uint8 | 244 | NA | MEMIF_EA | 10000 | 2 | Yes | CRC_16 | 0 | No | 0 | 0 | NA | {0,64,128,192,0,64,128,192,0,64,128,192,0,64,128,192,255,0,85,170,255,3,0,0,0,0,0,0,64,128,192,0,64,128,192,0,64,128,192,0,64,128,192,255,0,85,170,255,3,0,0,0,0,0,0,64,128,192,0,64,128,192,0,64,128,192,0,64,128,192,255,0,85,170,255,3,0,0,0,0,0,96,140,178,210,238,56,102,146,202,2,52,122,168,220,46,72,111,144,208,0,84,169,250,63,96,140,178,210,238,56,102,146,202,2,52,122,168,220,46,72,111,144,208,0,84,169,250,63,96,140,178,210,238,56,102,146,202,2,52,122,168,220,46,72,111,144,208,0,84,169,250,63,96,140,178,210,238,56,102,146,202,2,52,122,168,220,46,72,111,144,208,0,84,169,250,63,96,140,178,210,238,56,102,146,202,2,52,122,168,220,46,72,111,144,208,0,84,169,250,63,96,140,178,210,238,56,102,146,202,2,52,122,168,220,46,72,111,144,208,0,84,169,250,63,255,255,255,255,255,255,255,255,255,255,255,255,255,255,255,255,255,175,216}
| Sample_Block_2 | Sample_Element_3 | Arr_u32_29 | uint32 | 29 | NA | MEMIF_EA | 300 | 2 | Yes | CRC_16 | 0 | No | 0 | 0 | NA | {0,0,0,0,0,0,0,0,0,0,0,0,0,0,0,0,0,0,0,0,0,0,0,0,0,0,0,0,0}
| Sample_Block_2 | Sample_Element_4 | Arr_u8_5 | uint8 | 5 | NA | MEMIF_EA | 300 | 2 | Yes | CRC_8 | 0 | No | 0 | 0 | NA | {1,1,1,1,1}
| Sample_Block_2 | Sample_Element_5 | Arr_u8_10 | uint8 | 10 | NA | MEMIF_EA | 300 | 2 | Yes | CRC_8 | 0 | No | 0 | 0 | NA | {0,0,0,0,0,0,0,0,0,0}
| Sample_Block_2 | Sample_Element_6 | Arr_u16_24 | uint16 | 24 | NA | MEMIF_EA | 300 | 2 | Yes | CRC_8 | 0 | No | 0 | 0 | NA | {0,64,768,1536,3072,6656,17920,32512,47360,61952,63488,64256,65408,65408,65408,0,0,0,0,0,0,0,0,0}
| Sample_Block_2 | Sample_Element_7 | Arr_u16_2 | uint16 | 2 | NA | MEMIF_EA | 300 | 2 | Yes | CRC_8 | 0 | No | 0 | 0 | NA | {1000,1000}
| Sample_Block_2 | Sample_Element_8 | Arr_u32_4 | uint32 | 4 | NA | MEMIF_EA | 300 | 2 | Yes | CRC_8 | 0 | No | 0 | 0 | NA | {0,0,0,0}
| Sample_Block_2 | Sample_Element_9 | uint8 | uint8 | 1 | NA | MEMIF_EA | 300 | 2 | Yes | CRC_8 | 0 | No | 0 | 0 | NA | 255
| Sample_Block_3 | Sample_Element_10 | uint16 | uint16 | 1 | NA | MEMIF_EA | 10000 | 2 | Yes | CRC_16 | 0 | No | 0 | 0 | NA | 999
| Sample_Block_3 | Sample_Element_11 | Arr_u8_5 | uint8 | 5 | NA | MEMIF_EA | 10000 | 2 | Yes | CRC_16 | 0 | No | 0 | 0 | NA | {3,3,3,3,3}
| Sample_Block_3 | Sample_Element_12 | Arr_u32_5 | uint32 | 5 | NA | MEMIF_EA | 10000 | 2 | Yes | CRC_16 | 0 | No | 0 | 0 | NA | {0,0,0,0,0}
| Sample_Block_4 | Sample_Element_13 | Arr_u8_5x18 | Arr_u8_5 | 5 | NA | MEMIF_EA | 10000 | 2 | Yes | CRC_16 | 0 | No | 0 | 0 | NA | {{0,0,0,0,0,0},{0,0,0,0,0,0},{0,0,0,0,0,0},{0,0,0,0,0,0},{0,0,0,0,0,0},{0,0,0,0,0,0},{0,0,0,0,0,0},{0,0,0,0,0,0},{0,0,0,0,0,0},{0,0,0,0,0,0},{0,0,0,0,0,0},{0,0,0,0,0,0},{0,0,0,0,0,0},{0,0,0,0,0,0},{0,0,0,0,0,0},{0,0,0,0,0,0},{0,0,0,0,0,0},{0,0,0,0,0,0}}
| Sample_Block_5 | Sample_Element_14 | Arr_u16_6x18 | Arr_u16_6 | 18 | NA | MEMIF_EA | 10000 | 2 | Yes | CRC_16 | 0 | No | 0 | 0 | NA | {{0,3,6,10,17,366},{3,5,10,15,23,366},{5,9,14,21,31,366},{10,14,21,30,42,366},{15,21,30,41,56,366},{23,31,42,56,74,366},{34,45,58,75,97,366},{49,63,80,101,127,366},{71,88,109,134,166,366},{101,122,148,179,216,366},{143,169,201,237,281,366},{201,234,271,315,366,366},{366,391,418,446,477,510},{418,447,479,512,548,586},{446,485,527,572,621,674},{477,526,580,639,704,775},{490,555,630,714,809,917},{510,586,674,775,891,1024}}
| Sample_Block_6 | Sample_Element_15 | Arr_u8_4 | uint8 | 4 | NA | MEMIF_EA | 10000 | 2 | Yes | CRC_16 | 0 | No | 0 | 0 | NA | {0,0,0,0}
| Sample_Block_7 | Sample_Element_16 | Arr_u8_10x3 | Arr_u8_10 | 3 | NA | MEMIF_EA | 10000 | 2 | Yes | CRC_16 | 0 | No | 0 | 0 | NA | {{0,0,0,0,0,0,0,0,0,0},{0,0,0,0,0,0,0,0,0,0},{0,0,0,0,0,0,0,0,0,0}}
| Sample_Block_8 | Sample_Element_17 | Struct_a | uint8 | 1 | NA | MEMIF_EA | 10000 | 2 | Yes | CRC_16 | 0 | No | 0 | 0 | NA | {0,0,{0,0,0,0},0}
| Sample_Block_9 | Sample_Element_18 | uint32 | uint32 | 1 | NA | MEMIF_EA | 10000 | 2 | Yes | CRC_16 | 0 | No | 0 | 0 | NA | 395
| Sample_Block_10 | Sample_Element_19 | uint8 | uint8 | 1 | NA | MEMIF_EA | 10000 | 2 | Yes | CRC_16 | 0 | No | 0 | 0 | NA | 155
| Sample_Block_10 | Sample_Element_20 | uint16 | uint16 | 1 | NA | MEMIF_EA | 10000 | 2 | Yes | CRC_16 | 0 | No | 0 | 0 | NA | 0
| Sample_Block_10 | Sample_Element_21 | uint32 | uint32 | 1 | NA | MEMIF_EA | 10000 | 2 | Yes | CRC_16 | 0 | No | 0 | 0 | NA | 1
| Sample_Block_10 | Sample_Element_22 | uint32 | uint32 | 1 | NA | MEMIF_EA | 10000 | 2 | Yes | CRC_32 | 0 | No | 0 | 0 | NA | 1
| Sample_Block_10 | Sample_Element_23 | Arr_u8_5 | uint8 | 5 | NA | MEMIF_EA | 10000 | 2 | Yes | CRC_32 | 0 | No | 0 | 0 | NA | {0,0,0,0,0}
| Sample_Block_10 | Sample_Element_24 | Arr_u16_24 | uint16 | 24 | NA | MEMIF_EA | 300 | 2 | Yes | CRC_32 | 0 | No | 0 | 0 | NA | {768,768,896,896,1280,2739,3993,6720,9433,12160,12544,12544,12544,12544,12544,0,0,0,0,0,0,0,0,0}
| Sample_Block_10 | Sample_Element_25 | Arr_u16_6x18 | Arr_u16_6 | 18 | NA | MEMIF_EA | 300 | 2 | Yes | CRC_32 | 0 | No | 0 | 0 | NA | {{0,19,43,75,119,335},{7,27,53,87,132,335},{16,37,64,100,147,335},{25,48,77,114,162,335},{36,60,90,129,178,335},{48,74,105,145,196,335},{61,89,122,164,215,335},{77,106,140,183,235,335},{94,124,161,204,257,335},{114,146,183,228,281,335},{136,169,208,254,307,335},{162,196,236,281,335,335},{335,361,389,419,451,486},{389,420,453,488,525,566},{419,459,503,551,602,658},{451,502,558,620,688,763},{464,533,611,699,799,911},{486,566,658,763,885,1024}}
| Sample_Block_10 | Sample_Element_26 | Arr_u8_4 | uint8 | 4 | NA | MEMIF_EA | 300 | 2 | Yes | CRC_32 | 0 | No | 0 | 0 | NA | {0,0,0,0}
| Sample_Block_10 | Sample_Element_27 | uint16 | uint16 | 1 | NA | MEMIF_EA | 10000 | 2 | Yes | CRC_8 | 0 | No | 0 | 0 | NA | 0
| Sample_Block_10 | Sample_Element_28 | uint32 | uint32 | 1 | NA | MEMIF_EA | 10000 | 2 | Yes | CRC_8 | 0 | No | 0 | 0 | NA | 4294967295
| Sample_Block_11 | Sample_Element_29 | Arr_u8_5 | uint8 | 5 | NA | MEMIF_EA | 10000 | 2 | Yes | CRC_8 | 0 | No | 0 | 0 | NA | {6,6,6,6,6}
| Sample_Block_11 | Sample_Element_30 | Arr_u16_2 | uint16 | 2 | NA | MEMIF_EA | 10000 | 2 | Yes | CRC_8 | 0 | No | 0 | 0 | NA | {1000,1000}
| Sample_Block_12 | Sample_Element_31 | uint8 | uint8 | 1 | NA | MEMIF_EA | 10000 | 2 | Yes | CRC_8 | 0 | No | 0 | 0 | NA | 0
| Sample_Block_12 | Sample_Element_32 | uint32 | uint32 | 1 | NA | MEMIF_EA | 10000 | 2 | Yes | CRC_16 | 0 | No | 0 | 0 | NA | 4294967295
| Sample_Block_12 | Sample_Element_33 | uint16 | uint16 | 1 | NA | MEMIF_EA | 10000 | 2 | Yes | CRC_16 | 0 | No | 0 | 0 | NA | 0
| Sample_Block_13 | Sample_Element_34 | Struct_b | uint8 | 1 | NA | MEMIF_EA | 10000 | 2 | Yes | CRC_16 | 0 | No | 0 | 0 | NA | {0,0,0,0,0,0,0,0,0,0,{0,0},{0,0},{0,0,0,0}}
| Sample_Block_13 | Sample_Element_35 | Arr_u8_5 | uint8 | 5 | NA | MEMIF_EA | 10000 | 2 | Yes | CRC_16 | 0 | No | 0 | 0 | NA | {0,0,0,0,0}
| Sample_Block_13 | Sample_Element_36 | Arr_u16_6x18 | Arr_u16_6 | 18 | NA | MEMIF_EA | 10000 | 2 | No | CRC_32 | 0 | No | 0 | 0 | NA | {{0,19,43,75,119,335},{7,27,53,87,132,335},{16,37,64,100,147,335},{25,48,77,114,162,335},{36,60,90,129,178,335},{48,74,105,145,196,335},{61,89,122,164,215,335},{77,106,140,183,235,335},{94,124,161,204,257,335},{114,146,183,228,281,335},{136,169,208,254,307,335},{162,196,236,281,335,335},{335,361,389,419,451,486},{389,420,453,488,525,566},{419,459,503,551,602,658},{451,502,558,620,688,763},{464,533,611,699,799,911},{486,566,658,763,885,1024}}
| Sample_Block_13 | Sample_Element_37 | Arr_u8_4 | uint8 | 4 | NA | MEMIF_EA | 10000 | 2 | No | CRC_32 | 0 | No | 0 | 0 | NA | {0,0,0,0}
| Sample_Block_13 | Sample_Element_38 | Arr_u8_10x3 | Arr_u8_10 | 3 | NA | MEMIF_EA | 10000 | 2 | Yes | CRC_32 | 0 | No | 0 | 0 | NA | {{0,0,0,0,0,0,0,0,0,0},{0,0,0,0,0,0,0,0,0,0},{0,0,0,0,0,0,0,0,0,0}}
| Sample_Block_14 | Sample_Element_39 | uint16 | uint16 | 1 | NA | MEMIF_EA | 10000 | 2 | Yes | CRC_32 | 0 | No | 0 | 0 | NA | 65535
| Sample_Block_14 | Sample_Element_40 | uint8 | uint8 | 1 | NA | MEMIF_EA | 10000 | 2 | Yes | CRC_32 | 0 | No | 0 | 0 | NA | 1
| Sample_Block_14 | Sample_Element_41 | Arr_u8_5 | uint8 | 5 | NA | MEMIF_EA | 10000 | 2 | Yes | CRC_32 | 0 | No | 0 | 0 | NA | {1,1,1,1,1}
| Sample_Block_14 | Sample_Element_42 | Arr_u16_6x18 | Arr_u16_6 | 18 | NA | MEMIF_EA | 10000 | 2 | Yes | CRC_32 | 0 | No | 0 | 0 | NA | {{0,3,6,10,17,366},{3,5,10,15,23,366},{5,9,14,21,31,366},{10,14,21,30,42,366},{15,21,30,41,56,366},{23,31,42,56,74,366},{34,45,58,75,97,366},{49,63,80,101,127,366},{71,88,109,134,166,366},{101,122,148,179,216,366},{143,169,201,237,281,366},{201,234,271,315,366,366},{366,391,418,446,477,510},{418,447,479,512,548,586},{446,485,527,572,621,674},{477,526,580,639,704,775},{490,555,630,714,809,917},{510,586,674,775,891,1024}}
| Sample_Block_14 | Sample_Element_43 | Arr_u8_10x3 | Arr_u8_10 | 3 | NA | MEMIF_EA | 10000 | 2 | Yes | CRC_32 | 0 | No | 0 | 0 | NA | {{0,0,0,0,0,0,0,0,0,0},{0,0,0,0,0,0,0,0,0,0},{0,0,0,0,0,0,0,0,0,0}}
| Sample_Block_14 | Sample_Element_44 | Struct_b | uint8 | 1 | NA | MEMIF_EA | 10000 | 2 | Yes | CRC_32 | 0 | No | 0 | 0 | NA | {0,0,0,0,0,0,0,0,0,0,{0,0},{0,0},{0,0,0,0}}
| Sample_Block_14 | Sample_Element_45 | Arr_u8_5 | uint8 | 5 | NA | MEMIF_EA | 10000 | 2 | Yes | CRC_8 | 0 | No | 0 | 0 | NA | {0,0,0,0,0}
| Sample_Block_14 | Sample_Element_46 | uint32 | uint32 | 1 | NA | MEMIF_EA | 10000 | 2 | Yes | CRC_8 | 0 | No | 0 | 0 | NA | 1
| Sample_Block_14 | Sample_Element_47 | uint16 | uint16 | 1 | NA | MEMIF_EA | 300 | 2 | Yes | CRC_8 | 0 | No | 0 | 0 | NA | 65535
| Sample_Block_14 | Sample_Element_48 | uint8 | uint8 | 1 | NA | MEMIF_EA | 300 | 2 | Yes | CRC_8 | 0 | No | 0 | 0 | NA | 0

## UserDefined_DataTypes
Data Type Name | Language | Type Multiplicity | Element Name | Element Multplicity | BaseType
Arr_u8_15 | Typedef | 15 | NA | NA | uint8
Arr_u8_244 | Typedef | 244 | NA | NA | uint8
Arr_u32_29 | Typedef | 29 | NA | NA | uint32
Arr_u16_6 | Typedef | 6 | NA | NA | uint16
Arr_u8_5 | Typedef | 5 | NA | NA | uint8
Arr_u8_10 | Typedef | 10 | NA | NA | uint8
Arr_u16_24 | Typedef | 24 | NA | NA | uint16
Arr_u16_2 | Typedef | 2 | NA | NA | uint16
Arr_u32_4 | Typedef | 4 | NA | NA | uint32
Arr_u32_5 | Typedef | 5 | NA | NA | uint32
Arr_u8_5x18 | Typedef | 18 | NA | NA | Arr_u8_5
Arr_u16_6x18 | Typedef | 18 | NA | NA | Arr_u16_6
Arr_u32_2 | Typedef | 2 | NA | NA | uint32
Arr_u8_4 | Typedef | 4 | NA | NA | uint8
Arr_u8_10x3 | Typedef | 3 | NA | NA | Arr_u8_10
Struct_a | Record | 1 | a1_u8 | 1 | uint8
|  |  | a2_u8 | 1 | uint8
|  |  | a3_u8_4 | 1 | Arr_u8_4
|  |  | a4_u32 | 1 | uint32
Struct_b | Record | 1 | b1_u8 | 1 | uint8
|  |  | b2_u16 | 1 | uint16
|  |  | b3_u16 | 1 | uint16
|  |  | b4_u16 | 1 | uint16
|  |  | b5_u8 | 1 | uint8
|  |  | b6_u8 | 1 | uint8
|  |  | b7_u8 | 1 | uint8
|  |  | b8_u8 | 1 | uint8
|  |  | b9_u8 | 1 | uint8
|  |  | b10_u8 | 1 | uint8
|  |  | b11_u32_2 | 1 | Arr_u32_2
|  |  | b12_u16_2 | 1 | Arr_u16_2
|  |  | b13_u8_4 | 1 | Arr_u8_4
Struct_c | Record | 1 | c1_u32 | 1 | uint32
|  |  | c2_u32 | 1 | uint32
|  |  | c3_u32 | 1 | uint32
|  |  | c4_u8 | 1 | uint8
Arr_Struct_c_16 | Typedef | 16 | NA | NA | Struct_c

## SampleConfiguration
1 | 2 | 3 | 4 | 5 | 6 | 7 | 8 | 9 | 10 | 11 | 12 | 13 | 14 | 15 | 16 | 17 | 18 | 19 | 20
| NvM Configurations | [12 empty] | NvMExt Configurations |  | MemAbs Configurations | InitValue/ variant info
| BlockName | DataName | DataType | BaseType | Dimension | Callback | Type of memory | Number of write cycles | Number of Copies | CRC Enable | CRC Type | Partition Requirement | Bootloader Access | Read phase | RetentionRAM | MeetMode Protection Enable | HondaBev | Variant1 | Variant2
| Chimes | l_chime_Vol_NVM_U8A | t_uint8_x_163 | uint8 | 163 | Rte_Call_NvM_NvM_RpNotifyJobEnd_NvBlockSwComponentTypeNVBlockDescriptor_Chimes_JobFinished | MEMIF_EA | 10000 | 1 | Yes | CRC_16 | No | No | 2 | No | Yes | {0,0,0,0,0,0,0,0,0,0,0,0,0,0,0,0,0,0,0,0,0,0,0,0,0,0,0,0,0,0,0,0,0,0,0,0,0,0,0,0,0,0,0,0,0,0,0,0,0,0,0,0,0,0,0,0,0,0,0,0,0,0,0,0,0,0,0,0,0,0,0,0,0,0,0,0,0,0,0,0,0,0,0,0,0,0,0,0,0,0,0,0,0,0,0,0,0,0,0,0,0,0,0,0,0,0,0,0,0,0,0,0,0,0,0,0,0,0,0,0,0,0,0,0,0,0,0,0,0,0,0,0,0,0,0,0,0,0,0,0,0,0,0,0,0,0,0,0,0,0,0,0,0,0,0,0,0,0,0,0,0,0,0} | {0,0,0,0,0,0,0,0,0,0,0,0,0,0,0,0,0,0,0,0,0,0,0,0,0,0,0,0,0,0,0,0,0,0,0,0,0,0,0,0,0,0,0,0,0,0,0,0,0,0,0,0,0,0,0,0,0,0,0,0,0,0,0,0,0,0,0,0,0,0,0,0,0,0,0,0,0,0,0,0,0,0,0,0,0,0,0,0,0,0,0,0,0,0,0,0,0,0,0,0,0,0,0,0,0,0,0,0,0,0,0,0,0,0,0,0,0,0,0,0,0,0,0,0,0,0,0,0,0,0,0,0,0,0,0,0,0,0,0,0,0,0,0,0,0,0,0,0,0,0,0,0,0,0,0,0,0,0,0,0,0,0,0} | {0,0,0,0,0,0,0,0,0,0,0,0,0,0,0,0,0,0,0,0,0,0,0,0,0,0,0,0,0,0,0,0,0,0,0,0,0,0,0,0,0,0,0,0,0,0,0,0,0,0,0,0,0,0,0,0,0,0,0,0,0,0,0,0,0,0,0,0,0,0,0,0,0,0,0,0,0,0,0,0,0,0,0,0,0,0,0,0,0,0,0,0,0,0,0,0,0,0,0,0,0,0,0,0,0,0,0,0,0,0,0,0,0,0,0,0,0,0,0,0,0,0,0,0,0,0,0,0,0,0,0,0,0,0,0,0,0,0,0,0,0,0,0,0,0,0,0,0,0,0,0,0,0,0,0,0,0,0,0,0,0,0,0}
| Chimes | NVM_TickTockSpdHysteresis_U8 | uint8 | uint8 | 1 | Rte_Call_NvM_NvM_RpNotifyJobEnd_NvBlockSwComponentTypeNVBlockDescriptor_Chimes_JobFinished | MEMIF_EA | 10000 | 2 | Yes | CRC_16 | No | No | 2 | No | No | 1 | 1 | 1
| EOL | hardware_part_number | t_uint8_x_24 | uint8 | 24 | Rte_Call_NvM_NvM_RpNotifyJobEnd_NvBlockSwComponentTypeNVBlockDescriptor_EOL_JobFinished | MEMIF_EA | 1 | 3 | Yes | CRC_16 | No | No | 0 | No | NA | {0,0,0,0,0,0,0,0,0,0,0,0,0,0,0,0,0,0,0,0,0,0,0,0} | {0,0,0,0,0,0,0,0,0,0,0,0,0,0,0,0,0,0,0,0,0,0,0,0} | {0,0,0,0,0,0,0,0,0,0,0,0,0,0,0,0,0,0,0,0,0,0,0,0}

## SampleUserdataTypes
Data Type Name | Language | Type Multiplicity | Element Name | Element Multplicity | BaseType
MyEnum_t | Enumeration | 1 | NA | NA | uint16
MyDataArr_t | TypeDef | 10 | NA | NA | uint32
MyRecord_t | Record | 1 | Element1 | 2 | uint32
|  |  | Element2 | 1 | uint16
|  |  | Element3 | 1 | uint8
MyRecordArr_t | Record | 5 | Element1 | 1 | uint32
|  |  | Element2 | 1 | uint16
|  |  | Element3 | 1 | uint8
|  |  | Element4 | 1 | boolean

## ReadMe
BlockName | Name of the Block
DataName | Name of the Element that belongs to this block
DataType | Native Type or User defined type
BaseType | Base typr of the element
Dimension | Incase of array of datatype
Callback | Callback of this block
Type of memory | External or Internal Memory
Number of write cycles | Number of Write cycles in product lifecycle.
Number of Copies | 1-> Native,2->Redundant, 3--> Triple Buffer
CRC Enable | Is Crc required
CRC Type | Type of Crc
Partition Requirement | Any program specific Partition requirement for this block needs to be mentioned here
Bootloader Access | Yes - If the element will be accessed in bootloader. No - If the element will not be accessed in bootloader
Read phase | This is used if NvM Read is carried out in multiple phases. ReadAll - 0 Phase 1 - 1
RetentionRAM | Yes- Retention RAM feature in NvMExt is used for this block No - Retention RAM feature in NvMExt is used for this block
MeetMode Protection Enable | Yes - MemAbs Interface is not allowed in Meet Mode No - MemAbs Interface is allowed in Meet Mode NA - MemAbs is not handling Meetmode hence it is allowed in all modes
InitValue/ variant info | Default values of the element based on the Language and Multiplicity for different variants. Binary for different variants will be generated in the name of variant
Revision History
Version | Details | CDSID | Date
1.1 | Initial version | vbalakr3 ssukuma1 | 2020-07-15
1.2 | Updated to support block information | ssukma1 | 2020-08-05
2 | Updated toi element based template | vbalakr3 | 2020-12-21
2.2 | Updated to support init values for different variant | jponsing | 2021-02-10