## Read Me
I | ADC
1 | Filter parameters to be filled shall be as below
| 1.1 | Encoded ADC
In Aditional Comments enter the number of states available.
In filter parameter add min and max value of each states.
Sample Template :
|  |  | Sl. No. | ADC Channel Name as in RTE | ADC Channel Name as in HSIS | Filter Type | Filter Parameters | Config Type | Additional Comments
|  |  | 1 | eIO_ADC_BATTERY_INPUT | BATT1_AIN | Encoded ADC | min1 - 0 max1 - 100 min2 - 150 max2 - 250 min3 - 300 max3 - 1024 | New | 3 States
| 1.2 | Debounced ADC
In Filter parameters enter the Debounced value in multiple of 10ms.
Sample Template :
|  |  | Sl. No. | ADC Channel Name as in RTE | ADC Channel Name as in HSIS | Filter Type | Filter Parameters | Config Type | Additional Comments
|  |  | 1 | eIO_ADC_BATTERY_INPUT | BATT1_AIN | Debounced ADC | Value - 5 | New
| 1.3 | Resolution ADC
In filter parameters enter the Offset, Divisor and Muliplier value required for resolution calculation.
Sample Template :
|  |  | Sl. No. | ADC Channel Name as in RTE | ADC Channel Name as in HSIS | Filter Type | Filter Parameters | Config Type | Additional Comments
|  |  | 1 | eIO_ADC_BATTERY_INPUT | BATT1_AIN | Resolution ADC | Offset- 0 Divisor - 100 Multiplier - 150 | New
| 1.4 | Ratioed ADC
In filter parameters enter the ADC Channel Name (as in HSIS) of the ADC to which Ratioed type is reffering.
Sample Template :
|  |  | Sl. No. | ADC Channel Name as in RTE | ADC Channel Name as in HSIS | Filter Type | Filter Parameters | Config Type | Additional Comments
|  |  | 1 | eADC_SBATT_AIN | SBATT_AIN | No Filter |  | New
|  |  | 2 | eADC_RATIOED_AD1 | RATIOED_AD1 | Ratioed ADC | Ref AD channel - SBATT_AIN | New
| 1.5 | PT1 Filter ADC
In filter parameters enter the damping value of PT1 filter.
Sample Template :
|  |  | Sl. No. | ADC Channel Name as in RTE | ADC Channel Name as in HSIS | Filter Type | Filter Parameters | Config Type | Additional Comments
|  |  | 1 | eIO_ADC_BATTERY_INPUT | BATT1_AIN | Debounced ADC | Damping Value - 5 | New
| 1.6 | Average Filter ADC
In filter parameters, Enter the count of samples taken in average filter.
Sample Template :
|  |  | Sl. No. | ADC Channel Name as in RTE | ADC Channel Name as in HSIS | Filter Type | Filter Parameters | Config Type | Additional Comments
|  |  | 1 | eIO_ADC_BATTERY_INPUT | BATT1_AIN | Debounced ADC | Count - 2 | New
| 1.7 | Moving Average Filter ADC
In filter parameters, Enter the count of samples taken in moving average filter.
Sample Template :
|  |  | Sl. No. | ADC Channel Name as in RTE | ADC Channel Name as in HSIS | Filter Type | Filter Parameters | Config Type | Additional Comments
|  |  | 1 | eIO_ADC_BATTERY_INPUT | BATT1_AIN | Debounced ADC | Count - 2 | New
| 2 | Digital Input sampling is done at every 10mS. Enter the debounce time in multiples of 10mS
II | Digital Input
| 1 | DIN Filter
In Debounce Time, Enter the On filter time and off filter time
Sample Template :
|  |  | Sl. No. | Digital Input Name as in RTE | Digital Input name as in HSIS | Debounce Time (Sampled @10ms) | Config Type | Additional Comments
|  |  | 1 | eADC_SBATT_DIN | SBATT_DIN | On Filter time in mS - 10 Off Filter time in mS - 10 | New
Note on E14: ID to be referred by the user
Note on F14: As in HSIS
Note on G14: Select from the list
Note on H14: All Details of required Filter type
Note on I14: New - New Configuration Modify - Existing Configuration to modify Configured - No Change
Note on E24: ID to be referred by the user
Note on F24: As in HSIS
Note on G24: Select from the list
Note on H24: All Details of required Filter type
Note on I24: New - New Configuration Modify - Existing Configuration to modify Configured - No Change
Note on E33: ID to be referred by the user
Note on F33: As in HSIS
Note on G33: Select from the list
Note on H33: All Details of required Filter type
Note on I33: New - New Configuration Modify - Existing Configuration to modify Configured - No Change
Note on E43: ID to be referred by the user
Note on F43: As in HSIS
Note on G43: Select from the list
Note on H43: All Details of required Filter type
Note on I43: New - New Configuration Modify - Existing Configuration to modify Configured - No Change
Note on E54: ID to be referred by the user
Note on F54: As in HSIS
Note on G54: Select from the list
Note on H54: All Details of required Filter type
Note on I54: New - New Configuration Modify - Existing Configuration to modify Configured - No Change
Note on E64: ID to be referred by the user
Note on F64: As in HSIS
Note on G64: Select from the list
Note on H64: All Details of required Filter type
Note on I64: New - New Configuration Modify - Existing Configuration to modify Configured - No Change
Note on E74: ID to be referred by the user
Note on F74: As in HSIS
Note on G74: Select from the list
Note on H74: All Details of required Filter type
Note on I74: New - New Configuration Modify - Existing Configuration to modify Configured - No Change
Note on E89: As to be used by the user
Note on H89: New - New Configuration Modify - Existing Configuration to modify Configured - No Change

## ADC
Sl. No. | ADC Channel Name as in RTE | ADC Channel Name as in HSIS | Filter Type | Filter Parameters | Config Type | Additional Comments
|  |  | No Filter |  |  | New
|  |  | Encoded ADC |  |  | Modify
|  |  | Debounced ADC |  |  | Configured
Resolution ADC
Ratioed ADC
PT1 Filter ADC
Average Filter ADC
Moving Average Filter ADC
Note on C3: ID to be referred by the user
Note on D3: As in HSIS
Note on E3: Select from the list
Note on F3: All Details of required Filter type
Note on G3: New - New Configuration Modify - Existing Configuration to modify Configured - No Change

## Digital Input
Sl. No. | Digital Input Name as in RTE | Digital Input name as in HSIS | Debounce Time (Sampled @10ms) | Config Type | Additional Comments
New
Modify
Configured
Note on C3: As to be used by the user
Note on F3: New - New Configuration Modify - Existing Configuration to modify Configured - No Change

## Digital Output
Sl. No. | Digital Output Name as in RTE | Digital Output name as in HSIS | Config Type | Additional Comments
New
Modify
Configured
Note on C3: As to be used by the user
Note on E3: New - New Configuration Modify - Existing Configuration to modify Configured - No Change

## PWM Output
Sl. No. | PWM Output Name as in RTE | PWM name as in HSIS | Config Type | Additional Comments
New
Modify
Configured
Note on C3: As to be used by the user
Note on E3: New - New Configuration Modify - Existing Configuration to modify Configured - No Change

## vGPIO
Sl. No. | Pin Name as in HSIS | Config Type | Additional Comments
New
Modify
Configured
Note on D3: New - New Configuration Modify - Existing Configuration to modify Configured - No Change

## Revision
Revision | Date | Changes | CDSID
1 | 2020-04-30 | Initial version | SSEBAST1