## CAN_Signal_Details
S.No | Signal ID | Message_ID | Purpose of the variable | Data Type | Application Value Range | Default value | Signal Type (Event/Periodic/Event_Periodic) | Cycle_Time | Communication failure handled? | Variable_Status
N/A as this is a core component and has no dependency on CAN

## Variable_Details
S.No | Variable Name | Purpose of the variable | Data Type | Application Value Range | Default value | Storage Type (RAM/BackupRAM/NVM) | Variable Initalization |  | Write Frequency (only for NVM)
[7 empty] | Phase (Ignition/Sleep-Wakeup/BatteryConnect) | Value
1 | l_PrevWarnId_u16 | Hold the last displayed warning ID for which chime was triggered | uint16 | 0-TotalNumOfWarnings (567) | TotalNumOfWarnings(567) | RAM | Sleep-Wakeup | TotalNumOfWarnings(567) | N/A
2 | l_MasterChime_u8 | Hold the last triggered chime status | uint8 | 0-1 | ChimeRelease(0) | RAM | Sleep-Wakeup | ChimeRelease(0) | N/A
3 | l_PrevIgnSts_u8 | Holds the ignition status to verify any transition | uint8 | 0-1 | IgnOff(0) | RAM | Sleep-Wakeup | IgnOff(0) | N/A
4 | l_PrevStarterSts_u8 | Holds the starter status to verify any transition | uint8 | 0-1 | 0 | RAM | Sleep-Wakeup | 0 | N/A
5 | l_UnlockWarnFlag_bool | This l_UnlockWarnFlag_bool will be set only once in Ignition OFF State if any of the required warnings is set. This is to initiate WarmInit of Message core. In Toyota when WRN_DOOR_UNLMOD_02 is changed from some other warning, warm_init is required | boolean | 0-1 | False(0) | RAM | Sleep-Wakeup | 0 | N/A

## Constant_Details
S.No | Constant(Macro) Name | Purpose of the Constant | Data Type | Denoted format (HEX/DEC) | Value
1 | NO_INIT_REQUESTED | No initialization of message core is needed | unit16 | DEC | 0u
2 | WARM_INIT_REQUESTED | Warm initialization of message core is needed | uint8 | DEC | 1U
3 | COLD_INIT_REQUESTED | Cold initialization of message core is needed | uint8 | DEC | 2u
4 | NOACTUIVEWARN | No warning is active | uint8 | DEC | 0u
5 | payload_arry_conv[4] | Constant used for Bit shift of payload | uint32 | HEX | 0xFF000000U, 0X00FF0000U, 0x0000FF00U, 0x000000FFU
6 | msg_associated_chimes_list | Data of chime associated with a warning | uint8 | DEC | MSG_ASSO_CHIMES_CONF_LIST (Loaded for the configuration file generated by Waring configuration)
7 | MSG_CHIME_INACTIVE | No chime is configured for a warning | uint8 | DEC | 0U
8 | MSG_CHIME_ACTIVE | Warning has a chime associated | uint8 | DEC | 1U
9 | PAYLOAD_INVALID | warning is associated with an invalid payload | uint16 | DEC | 65535U
10 | NO_PAYLOAD_REQD | Warning does not have a payload | uint16 | DEC | 0U

## Function_Details
S.No | Function Name | Purpose of the Function | Function Parameters | Return Type | Function call
Present in the document attached below

## Version_History
Version | User | Description
1 | vrk | Initial Template version