## Revision_History
Revision History
Revision | Section | Date | Changed By | Description of change
1 | All | 2018-04-06 | sbollam | Initial Version.

## TestPlan
sx
Release/Baseline label
Traceability | RTC Task: | FTP: Signature Driver testing for Traveo2
Author | arajase2
Precondition
Test ID | SSR ID | Pre-condition | Procedure | Expected | Actual | Pass/Fail | Regression Testing | Comments
1 | SIGCDD_SSR_0_TWO_SIG_UNITS | (a) Application should use two display's (b) Configure below set of maro's with appropriate values 1) Configure <SIGNATURE_UNITS_TO_USE> macro value with 2, so that SigCDD will use 2 signature units 2) <SIG_UNIT0_INPUT> and <SIG_UNIT1_INPUT> macros 3) <SIG0_PANIC_COLOUR> and <SIG1_PANIC_COLOUR> 4) <SIG0_ERROR_THRESHOLD_VALUE> and <SIG1_ERROR_THRESHOLD_VALUE> 5) <SIG0_ERROR_THRESHOLD_RESET_VALUE> and <SIG0_ERROR_THRESHOLD_RESET_VALUE> | 1) Create an object of "SIG_WIN_SETUP_T" with valid parameters initialization (say "sw_cfg1") and write this to Sig unit-0 and window-0 with RTE port interface: <Rte_Write_ppSigData0_sig0_Port0> 2) Create an object of "SIG_WIN_SETUP_T" with valid parameters initialization (say "sw_cfg2") and write this to Sig unit-1 and window-0 with RTE port interface: <Rte_Write_ppSigData0_sig1_Port0> | Should able to configure both the signaute units |  | N/A |  | Not tested. Only one display available. We can configure only SigUNIT 0
2 | SIGCDD_SSR_0_SIG_UNIT1 | (a) Application should use one display with DCU - 0 (b) Configure below set of maro's with appropriate values 1) Configure <SIGNATURE_UNITS_TO_USE> macro value with 0, so that SigCDD will use signature unit - 0 2) <SIG_UNIT0_INPUT> 3) <SIG0_PANIC_COLOUR> 4) <SIG0_ERROR_THRESHOLD_VALUE> 5) <SIG0_ERROR_THRESHOLD_RESET_VALUE> | 1) Create an object of "SIG_WIN_SETUP_T" with valid parameters initialization (say "sw_cfg1") and write this to Sig unit-0 and window-0 with RTE port interface: <Rte_Write_ppSigData0_sig0_Port0> | Should able to configure the signaute unit - 0 and all of its windows (0 to 7) |  | Pass
3 | SIGCDD_SSR_0_SIG_UNIT_2 | (a) Application should use one display with DCU - 1 (b) Configure below set of maro's with appropriate values 1) Configure <SIGNATURE_UNITS_TO_USE> macro value with 0, so that SigCDD will use signature unit - 1 2) <SIG_UNIT1_INPUT> 3) <SIG1_PANIC_COLOUR> 4) <SIG1_ERROR_THRESHOLD_VALUE> 5) <SIG1_ERROR_THRESHOLD_RESET_VALUE> | 1) Create an object of "SIG_WIN_SETUP_T" with valid parameters initialization (say "sw_cfg2") and write this to Sig unit-1 and window-0 with RTE port interface: <Rte_Write_ppSigData0_sig1_Port0> | Should able to configure the signaute unit - 1 and all of its windows (0 to 7) |  | N/A |  | Only we are using Sig Unit 0
4 | SIGCDD_SSR_1_FRAME_GENERATION | (a) Application should use one display with DCU - 0 (b) Configure below set of maro's with appropriate values 1) Configure <SIGNATURE_UNITS_TO_USE> macro value with 0, so that SigCDD will use signature unit - 0 2) <SIG_UNIT0_INPUT> 3) <SIG0_PANIC_COLOUR> 4) <SIG0_ERROR_THRESHOLD_VALUE> 5) <SIG0_ERROR_THRESHOLD_RESET_VALUE> | 1) Configure <SIG_UNIT0_INPUT> with "DISENG_DISENGCFG_SIG_SELECT0_FRAMEGEN" so that signature unit will take the from the "Frame Generator" unit of the DCU 2) Create an object of "SIG_WIN_SETUP_T" with valid parameters initialization (say "sw_cfg1") and write this to Sig unit-0 and window-0 with RTE port interface: <Rte_Write_ppSigData0_sig0_Port0> | Sig unit-0 and its window - 0 should be evaluate the frame generator output with the reference CRC's |  | Pass |  | l_panic_color=0x0000FF80; for corretc crc values valid windows coluld be rendered on the screen for wrong crc's blue panic color applied on the windows
5 | SIGCDD_SSR_1_GAMMA_CORRECTION | (a) Application should use one display with DCU - 0 (b) Configure below set of maro's with appropriate values 1) Configure <SIGNATURE_UNITS_TO_USE> macro value with 0, so that SigCDD will use signature unit - 0 2) <SIG_UNIT0_INPUT> 3) <SIG0_PANIC_COLOUR> 4) <SIG0_ERROR_THRESHOLD_VALUE> 5) <SIG0_ERROR_THRESHOLD_RESET_VALUE> | 1) Configure <SIG_UNIT0_INPUT> with "GFXREG_DISENGCFG_SIGSELECT_SIG_SELECT_GAMMACOR" so that signature unit will take the from the "Gamma Corrector" unit of the DCU 2) Create an object of "SIG_WIN_SETUP_T" with valid parameters initialization (say "sw_cfg1") and write this to Sig unit-0 and window-0 with RTE port interface: <Rte_Write_ppSigData0_sig0_Port0> | Sig unit-0 and its window - 0 should be evaluate the gamma corrected output with the reference CRC's |  | Pass |  | l_panic_color=0xFF000080; for corretc crc values valid windows coluld be rendered on the screen for wrong crc's red panic color applied on the windows
6 | SIGCDD_SSR_1_DITHERING | (a) Application should use one display with DCU - 0 (b) Configure below set of maro's with appropriate values 1) Configure <SIGNATURE_UNITS_TO_USE> macro value with 0, so that SigCDD will use signature unit - 0 2) <SIG_UNIT0_INPUT> 3) <SIG0_PANIC_COLOUR> 4) <SIG0_ERROR_THRESHOLD_VALUE> 5) <SIG0_ERROR_THRESHOLD_RESET_VALUE> | 1) Configure <SIG_UNIT0_INPUT> with "GFXREG_DISENGCFG_SIGSELECT_SIG_SELECT_DITHER" so that signature unit will take the from the "Dithering" unit of the DCU 2) Create an object of "SIG_WIN_SETUP_T" with valid parameters initialization (say "sw_cfg1") and write this to Sig unit-0 and window-0 with RTE port interface: <Rte_Write_ppSigData0_sig0_Port0> | Sig unit-0 and its window - 0 should be evaluate the dithering output with the reference CRC's |  | Pass |  | l_panic_color=0x00FF0080; for corretc crc values valid windows coluld be rendered on the screen for wrong crc's green panic color applied on the windows
7 | SIGCDD_SSR_2_FRAME_GENERATION | (a) Application should use one display with DCU - 1 (b) Configure below set of maro's with appropriate values 1) Configure <SIGNATURE_UNITS_TO_USE> macro value with 1, so that SigCDD will use signature unit - 1 2) <SIG_UNIT1_INPUT> 3) <SIG1_PANIC_COLOUR> 4) <SIG1_ERROR_THRESHOLD_VALUE> 5) <SIG1_ERROR_THRESHOLD_RESET_VALUE> | 1) Configure <SIG_UNIT1_INPUT> with "GFXREG_DISENGCFG_SIGSELECT_SIG_SELECT_FRAMEGEN" so that signature unit will take the from the "Frame Generator" unit of the DCU 2) Create an object of "SIG_WIN_SETUP_T" with valid parameters initialization (say "sw_cfg1") and write this to Sig unit-1 and window-0 with RTE port interface: <Rte_Write_ppSigData0_sig1_Port0> | Sig unit-1 and its window - 0 should be evaluate the frame generator output with the reference CRC's |  | N/A |  | Only we are suing Sig Unit 0
8 | SIGCDD_SSR_2_GAMMA_CORRECTION | (a) Application should use one display with DCU - 1 (b) Configure below set of maro's with appropriate values 1) Configure <SIGNATURE_UNITS_TO_USE> macro value with 1, so that SigCDD will use signature unit - 1 2) <SIG_UNIT1_INPUT> 3) <SIG1_PANIC_COLOUR> 4) <SIG1_ERROR_THRESHOLD_VALUE> 5) <SIG1_ERROR_THRESHOLD_RESET_VALUE> | 1) Configure <SIG_UNIT1_INPUT> with "GFXREG_DISENGCFG_SIGSELECT_SIG_SELECT_GAMMACOR" so that signature unit will take the from the "Gamma Corrector" unit of the DCU 2) Create an object of "SIG_WIN_SETUP_T" with valid parameters initialization (say "sw_cfg1") and write this to Sig unit-1 and window-0 with RTE port interface: <Rte_Write_ppSigData0_sig1_Port0> | Sig unit-1 and its window - 0 should be evaluate the gamma corrected output with the reference CRC's |  | N/A |  | Only we are suing Sig Unit 0
9 | SIGCDD_SSR_2_DITHERING | (a) Application should use one display with DCU - 1 (b) Configure below set of maro's with appropriate values 1) Configure <SIGNATURE_UNITS_TO_USE> macro value with 1, so that SigCDD will use signature unit - 1 2) <SIG_UNIT1_INPUT> 3) <SIG1_PANIC_COLOUR> 4) <SIG1_ERROR_THRESHOLD_VALUE> 5) <SIG1_ERROR_THRESHOLD_RESET_VALUE> | 1) Configure <SIG_UNIT1_INPUT> with "GFXREG_DISENGCFG_SIGSELECT_SIG_SELECT_DITHER" so that signature unit will take the from the "Dithering" unit of the DCU 2) Create an object of "SIG_WIN_SETUP_T" with valid parameters initialization (say "sw_cfg1") and write this to Sig unit-1 and window-0 with RTE port interface: <Rte_Write_ppSigData0_sig1_Port0> | Sig unit-1 and its window - 0 should be evaluate the dithering output with the reference CRC's |  | N/A |  | Only we are suing Sig Unit 0
10 | SIGCDD_SSR_3_PANIC_COLOR_SIG_UNIT0 | (a) Application should use one display with DCU - 0 (b) Configure below set of maro's with appropriate values 1) Configure <SIGNATURE_UNITS_TO_USE> macro value with 0, so that SigCDD will use signature unit - 0 2) <SIG_UNIT0_INPUT> 3) <SIG0_PANIC_COLOUR> 4) <SIG0_ERROR_THRESHOLD_VALUE> 5) <SIG0_ERROR_THRESHOLD_RESET_VALUE> | 1) Configure <SIG0_PANIC_COLOUR> with 0xFFFFFF80 (white color) 2) Create an object of "SIG_WIN_SETUP_T" with valid parameters initialization (say "sw_cfg1") and write this to Sig unit-0 and window-0 with RTE port interface: <Rte_Write_ppSigData0_sig0_Port0> | 1) If graphic data (CRC values) of the configured area is mismatches (signature violation)with the reference CRC values then window - 0 of the Sig unit-0 area should be filled with white color 2)If CRC values are matches then actual graphic data should be intact |  | Pass |  | l_panic_color=0xFFFFFF80; for corretc crc values valid windows coluld be rendered on the screen for wrong crc's white panic color applied on the windows
11 | SIGCDD_SSR_4_PANIC_COLOR_SIG_UNIT1 | (a) Application should use one display with DCU - 1 (b) Configure below set of maro's with appropriate values 1) Configure <SIGNATURE_UNITS_TO_USE> macro value with 1, so that SigCDD will use signature unit - 1 2) <SIG_UNIT0_INPUT> 3) <SIG1_PANIC_COLOUR> 4) <SIG1_ERROR_THRESHOLD_VALUE> 5) <SIG1_ERROR_THRESHOLD_RESET_VALUE> | 1) Configure <SIG1_PANIC_COLOUR> with 0xFFFFFF80 (white color) 2) Create an object of "SIG_WIN_SETUP_T" with valid parameters initialization (say "sw_cfg1") and write this to Sig unit-1 and window-0 with RTE port interface: <Rte_Write_ppSigData0_sig1_Port0> | 1) If graphic data (CRC values) of the configured area is mismatches (signature violation)with the reference CRC values then window - 0 of the Sig unit-1 area should be filled with white color 2)If CRC values are matches then actual graphic data should be intact |  | N/A |  | SigUNIT1
12 | SIGCDD_SSR_5_THRESHOLD_ZERO_SIG0 | (a) Application should use one display with DCU - 0 (b) Configure below set of maro's with appropriate values 1) Configure <SIGNATURE_UNITS_TO_USE> macro value with 0, so that SigCDD will use signature unit - 0 2) <SIG_UNIT0_INPUT> 3) <SIG0_PANIC_COLOUR> 4) <SIG0_ERROR_THRESHOLD_VALUE> 5) <SIG0_ERROR_THRESHOLD_RESET_VALUE> | 1) Configure <SIG0_ERROR_THRESHOLD_VALUE> with 0x0 (so that violation status should be set for a single CRC'S mismatches (violation) 2) Configure <SIG0_PANIC_COLOUR> with 0xFFFFFF80 (white color) 3) Create an object of "SIG_WIN_SETUP_T" with valid parameters initialization (say "sw_cfg1") and write this to Sig unit-0 and window-0 with RTE port interface: <Rte_Write_ppSigData0_sig0_Port0> | 1) If graphic data (CRC values) of the configured area is mismatches (signature violation)with the reference CRC values for 1st instance itself then window - 0 of the Sig unit-0 area should be filled with white color 2)If CRC values are matches then actual graphic data should be intact |  | Pass
13 | SIGCDD_SSR_5_THRESHOLD_NON_ZERO_SIG0 | (a) Application should use one display with DCU - 0 (b) Configure below set of maro's with appropriate values 1) Configure <SIGNATURE_UNITS_TO_USE> macro value with 0, so that SigCDD will use signature unit - 0 2) <SIG_UNIT0_INPUT> 3) <SIG0_PANIC_COLOUR> 4) <SIG0_ERROR_THRESHOLD_VALUE> 5) <SIG0_ERROR_THRESHOLD_RESET_VALUE> | 1) Configure <SIG0_ERROR_THRESHOLD_VALUE> with 0x4 (so that violation status should be set for 4 CRC'S mismatches (violations)) 2) Configure <SIG0_PANIC_COLOUR> with 0xFFFFFF80 (white color) 3) Create an object of "SIG_WIN_SETUP_T" with valid parameters initialization (say "sw_cfg1") and write this to Sig unit-0 and window-0 with RTE port interface: <Rte_Write_ppSigData0_sig0_Port0> | 1) 1st violation : window - 0 of the Sig unit-0 area should be intact 2) 2nd violation : window - 0 of the Sig unit-0 area should be intact 3) 3rd violation : window - 0 of the Sig unit-0 area should be intact 4) 4th violation : window - 0 of the Sig unit-0 area should should be filled with white color |  | Pass |  | if l_error_threshold = 80; within 3 secs panic color will be applied
14 | SIGCDD_SSR_6_THRESHOLD_NON_SIG1 | (a) Application should use one display with DCU - 1 (b) Configure below set of maro's with appropriate values 1) Configure <SIGNATURE_UNITS_TO_USE> macro value with 1, so that SigCDD will use signature unit - 1 2) <SIG_UNIT1_INPUT> 3) <SIG1_PANIC_COLOUR> 4) <SIG1_ERROR_THRESHOLD_VALUE> 5) <SIG1_ERROR_THRESHOLD_RESET_VALUE> | 1) Configure <SIG1_ERROR_THRESHOLD_VALUE> with 0x0 (so that violation status should be set for a single CRC'S mismatches (violation) 2) Configure <SIG1_PANIC_COLOUR> with 0xFFFFFF80 (white color) 3) Create an object of "SIG_WIN_SETUP_T" with valid parameters initialization (say "sw_cfg1") and write this to Sig unit-1 and window-0 with RTE port interface: <Rte_Write_ppSigData0_sig1_Port0> | 1) If graphic data (CRC values) of the configured area is mismatches (signature violation)with the reference CRC values for 1st instance itself then window - 0 of the Sig unit-1 area should be filled with white color 2)If CRC values are matches then actual graphic data should be intact |  | N/A |  | SigUNIT1
15 | SIGCDD_SSR_6_THRESHOLD_NON_ZERO_SIG1 | (a) Application should use one display with DCU - 1 (b) Configure below set of maro's with appropriate values 1) Configure <SIGNATURE_UNITS_TO_USE> macro value with 1, so that SigCDD will use signature unit - 1 2) <SIG_UNIT1_INPUT> 3) <SIG1_PANIC_COLOUR> 4) <SIG1_ERROR_THRESHOLD_VALUE> 5) <SIG1_ERROR_THRESHOLD_RESET_VALUE> | 1) Configure <SIG1_ERROR_THRESHOLD_VALUE> with 0x4 (so that violation status should be set for 4 CRC'S mismatches (violations)) 2) Configure <SIG1_PANIC_COLOUR> with 0xFFFFFF80 (white color) 3) Create an object of "SIG_WIN_SETUP_T" with valid parameters initialization (say "sw_cfg1") and write this to Sig unit-1 and window-0 with RTE port interface: <Rte_Write_ppSigData0_sig1_Port0> | 1) 1st violation : window - 0 of the Sig unit-1 area should be intact 2) 2nd violation : window - 0 of the Sig unit-1 area should be intact 3) 3rd violation : window - 0 of the Sig unit-1 area should be intact 4) 4th violation : window - 0 of the Sig unit-1 area should should be filled with white color |  | N/A |  | SigUNIT1
16 | SIGCDD_SSR_7_RESET_THRESHOLD_ZERO_SIG0 | (a) Application should use one display with DCU - 0 (b) Configure below set of maro's with appropriate values 1) Configure <SIGNATURE_UNITS_TO_USE> macro value with 0, so that SigCDD will use signature unit - 0 2) <SIG_UNIT0_INPUT> 3) <SIG0_PANIC_COLOUR> 4) <SIG0_ERROR_THRESHOLD_VALUE> 5) <SIG0_ERROR_THRESHOLD_RESET_VALUE> | 1) Configure <SIG0_ERROR_THRESHOLD_VALUE> with 0x0 (so that violation status should be set for a single CRC'S mismatches (violation) 2) Configure <SIG0_ERROR_THRESHOLD_RESET_VALUE> with 0x1 (so that violation status will be cleared for a next CRC'S matches ) 2) Configure <SIG0_PANIC_COLOUR> with 0xFFFFFF80 (white color) 3) Create an object of "SIG_WIN_SETUP_T" with valid parameters initialization (say "sw_cfg1") and write this to Sig unit-0 and window-0 with RTE port interface: <Rte_Write_ppSigData0_sig0_Port0> | 1) If graphic data (CRC values) of the configured area is mismatches (signature violation)with the reference CRC values for 1st instance itself then window - 0 of the Sig unit-0 area should be filled with white color 2) will set the status register value as: Status::StsSigError 0x1 3) After violation next frame (a )If CRC values are matches then white color removed from the window-0 area and status register values become: Status::StsSigError 0x0 (b )If CRC values are mimatches then white color will displayed in the window-0 area and status register values become: Status::StsSigError 0x1 |  | PASS |  | l_reset_threshold=0; initially It was in panic color then passing valid data immediately it was reset to the correct windows
17 | SIGCDD_SSR_7_RESET_THRESHOLD_NON_ZERO_SIG0 | (a) Application should use one display with DCU - 0 (b) Configure below set of maro's with appropriate values 1) Configure <SIGNATURE_UNITS_TO_USE> macro value with 0, so that SigCDD will use signature unit - 0 2) <SIG_UNIT0_INPUT> 3) <SIG0_PANIC_COLOUR> 4) <SIG0_ERROR_THRESHOLD_VALUE> 5) <SIG0_ERROR_THRESHOLD_RESET_VALUE> | 1) Configure <SIG0_ERROR_THRESHOLD_VALUE> with 0x0 (so that violation status should be set for a single CRC'S mismatches (violation) 2) Configure <SIG0_ERROR_THRESHOLD_RESET_VALUE> with 0x3 (so that violation status will be cleared for a 3 consecutive frame's CRC'S matches ) 2) Configure <SIG0_PANIC_COLOUR> with 0xFFFFFF80 (white color) 3) Create an object of "SIG_WIN_SETUP_T" with valid parameters initialization (say "sw_cfg1") and write this to Sig unit-0 and window-0 with RTE port interface: <Rte_Write_ppSigData0_sig0_Port0> | 1) If graphic data (CRC values) of the configured area is mismatches (signature violation)with the reference CRC values for 1st instance itself then window - 0 of the Sig unit-0 area should be filled with white color 2) will set the status register value as: Status::StsSigError 0x1 3) 1st CRC match : window - 0 of the Sig unit-0 area should still panic color with status register values as: Status::StsSigError 0x1 4) 2nd CRC match(consecutive) : window - 0 of the Sig unit-0 area should still panic color with status register values as: Status::StsSigError 0x1 5) 3rd CRC match(consecutive) : window - 0 of the Sig unit-0 area then white color(panic color) removed from the window-0 area and status register values become: Status::StsSigError 0x0 |  | PASS |  | l_reset_threshold=120; initially It was in panic color after in b/w 4-5 secs it was reset to the correct windows
18 | SIGCDD_SSR_8_RESET_THRESHOLD_ZERO_SIG1 | (a) Application should use one display with DCU - 1 (b) Configure below set of maro's with appropriate values 1) Configure <SIGNATURE_UNITS_TO_USE> macro value with 1, so that SigCDD will use signature unit - 1 2) <SIG_UNIT1_INPUT> 3) <SIG1_PANIC_COLOUR> 4) <SIG1_ERROR_THRESHOLD_VALUE> 5) <SIG1_ERROR_THRESHOLD_RESET_VALUE> | 1) Configure <SIG1_ERROR_THRESHOLD_VALUE> with 0x0 (so that violation status should be set for a single CRC'S mismatches (violation) 2) Configure <SIG1_ERROR_THRESHOLD_RESET_VALUE> with 0x1 (so that violation status will be cleared for a next CRC'S matches ) 2) Configure <SIG1_PANIC_COLOUR> with 0xFFFFFF80 (white color) 3) Create an object of "SIG_WIN_SETUP_T" with valid parameters initialization (say "sw_cfg1") and write this to Sig unit-1 and window-0 with RTE port interface: <Rte_Write_ppSigData0_sig1_Port0> | 1) If graphic data (CRC values) of the configured area is mismatches (signature violation)with the reference CRC values for 1st instance itself then window - 0 of the Sig unit-1 area should be filled with white color 2) will set the status register value as: Status::StsSigError 0x1 3) After violation next frame (a )If CRC values are matches then white color removed from the window-0 area and status register values become: Status::StsSigError 0x0 (b )If CRC values are mimatches then white color will displayed in the window-0 area and status register values become: Status::StsSigError 0x1 |  | N/A |  | SigUNIT1
19 | SIGCDD_SSR_8_RESET_THRESHOLD_NON_ZERO_SIG1 | (a) Application should use one display with DCU - 1 (b) Configure below set of maro's with appropriate values 1) Configure <SIGNATURE_UNITS_TO_USE> macro value with 1, so that SigCDD will use signature unit - 1 2) <SIG_UNIT1_INPUT> 3) <SIG1_PANIC_COLOUR> 4) <SIG1_ERROR_THRESHOLD_VALUE> 5) <SIG1_ERROR_THRESHOLD_RESET_VALUE> | 1) Configure <SIG1_ERROR_THRESHOLD_VALUE> with 0x0 (so that violation status should be set for a single CRC'S mismatches (violation) 2) Configure <SIG1_ERROR_THRESHOLD_RESET_VALUE> with 0x3 (so that violation status will be cleared for a 3 consecutive frame's CRC'S matches ) 2) Configure <SIG1_PANIC_COLOUR> with 0xFFFFFF80 (white color) 3) Create an object of "SIG_WIN_SETUP_T" with valid parameters initialization (say "sw_cfg1") and write this to Sig unit-1 and window-0 with RTE port interface: <Rte_Write_ppSigData0_sig0_Port0> | 1) If graphic data (CRC values) of the configured area is mismatches (signature violation)with the reference CRC values for 1st instance itself then window - 0 of the Sig unit-1 area should be filled with white color 2) will set the status register value as: Status::StsSigError 0x1 3) 1st CRC match : window - 0 of the Sig unit-1 area should still panic color with status register values as: Status::StsSigError 0x1 4) 2nd CRC match(consecutive) : window - 0 of the Sig unit-1 area should still panic color with status register values as: Status::StsSigError 0x1 5) 3rd CRC match(consecutive) : window - 0 of the Sig unit-1 area then white color(panic color) should removed from the window-0 area and status register values become: Status::StsSigError 0x0 |  | N/A |  | SigUNIT1
20 | SIGCDD_SSR_9_INVALID_DYNAMIC | (a) Application should use one display with DCU - 0 (b) Configure below set of maro's with appropriate values 1) Configure <SIGNATURE_UNITS_TO_USE> macro value with 0, so that SigCDD will use signature unit - 0 2) <SIG_UNIT0_INPUT> 3) <SIG0_PANIC_COLOUR> = 0xFFFFFF80 (white color) 4) <SIG0_ERROR_THRESHOLD_VALUE> 5) <SIG0_ERROR_THRESHOLD_RESET_VALUE> | 1) Create an object of "SIG_WIN_SETUP_T" with parameters initialization as below (say "sw_cfg1") (a) (SIG_ENABLE_EVWIN¦SIG_ENABLE_CRC¦SIG_ENABLE_LOCALPANIC) (b) Evaluation area = image ROI (c) Reference values of CR,CG, CB of the actual image 2) Write data("sw_cfg1") onto RTE for window-0 3) Set "Rte_Ev_Sig_NewConfigReady" event 4) Change the reference CRC(give some wrong values) in next frame update 5) Change the reference CRC to its original in next frame update | 1) window-0 should be configured 2) Signature evaluation should be done 3) After wrong CRC update next fram, Window area should be display with white (0xFFFFFF80) color (violation occur 4) After the correct CRC update next fram, Window area should be with its original design(no violation occur) |  | Pass
21 | SIGCDD_SSR_9_DISABLE_EVWIN | (a) Application should use one display with DCU - 0 (b) Configure below set of maro's with appropriate values 1) Configure <SIGNATURE_UNITS_TO_USE> macro value with 0, so that SigCDD will use signature unit - 0 2) <SIG_UNIT0_INPUT> 3) <SIG0_PANIC_COLOUR> = 0xFFFFFF80 (white color) 4) <SIG0_ERROR_THRESHOLD_VALUE> 5) <SIG0_ERROR_THRESHOLD_RESET_VALUE> | 1) Create an object of "SIG_WIN_SETUP_T" with parameters initialization as below (say "sw_cfg1") (a) SIG_ENABLE_CRC¦SIG_ENABLE_LOCALPANIC) Disabled the evaluation control bit (b) Evaluation area = image ROI (c) Reference values of CR,CG, CB of the actual image 2) Write data("sw_cfg1") onto RTE for window-0 3) Set "Rte_Ev_Sig_NewConfigReady" event 4) Change the reference CRC(give some wrong values) in next frame update 5) Change the reference CRC to its original in next frame update | 1) window-0 should be configured 2) Signature evaluation should be done 3) After wrong CRC update next fram, Window area should be display with its original design(since evaluation itself is disabled) 4) After the correct CRC update next fram, Window area should be with its original design(no violation occur) |  | Pass
22 | SIGCDD_SSR_9_DISABLE_CRC | (a) Application should use one display with DCU - 0 (b) Configure below set of maro's with appropriate values 1) Configure <SIGNATURE_UNITS_TO_USE> macro value with 0, so that SigCDD will use signature unit - 0 2) <SIG_UNIT0_INPUT> 3) <SIG0_PANIC_COLOUR> = 0xFFFFFF80 (white color) 4) <SIG0_ERROR_THRESHOLD_VALUE> 5) <SIG0_ERROR_THRESHOLD_RESET_VALUE> | 1) Create an object of "SIG_WIN_SETUP_T" with parameters initialization as below (say "sw_cfg1") (a) (SIG_ENABLE_EVWIN¦SIG_ENABLE_LOCALPANIC) Disabled the evaluation control bit (b) Evaluation area = image ROI (c) Reference values of CR,CG,CB of the actual image 2) Write data("sw_cfg1") onto RTE for window-0 3) Set "Rte_Ev_Sig_NewConfigReady" event 4) Change the reference CRC(give some wrong values) in next frame update 5) Change the reference CRC to its original in next frame update | 1) window-0 should be configured 2) Signature evaluation should be done 3) After wrong CRC update next fram, Window area should be display with its original design(since enable CRC is disabled) 4) Error bit should be set 5) After the correct CRC update next fram, Window area should be with its original design(no violation occur) 6) Error bit should be cleared |  | pass |  | iris_sigdrv_sig0_get_win1_crc_r()
23 | SIGCDD_SSR_9_DISABLE_LOCAL_PANIC | (a) Application should use one display with DCU - 0 (b) Configure below set of maro's with appropriate values 1) Configure <SIGNATURE_UNITS_TO_USE> macro value with 0, so that SigCDD will use signature unit - 0 2) <SIG_UNIT0_INPUT> 3) <SIG0_PANIC_COLOUR> = 0xFFFFFF80 (white color) 4) <SIG0_ERROR_THRESHOLD_VALUE> 5) <SIG0_ERROR_THRESHOLD_RESET_VALUE> | 1) Create an object of "SIG_WIN_SETUP_T" with parameters initialization as below (say "sw_cfg1") (a) (SIG_ENABLE_EVWIN¦SIG_ENABLE_CRC) Disabled the evaluation control bit (b) Evaluation area = image ROI (c) Reference values of CR,CG, CB of the actual image 2) Write data("sw_cfg1") onto RTE for window-0 3) Set "Rte_Ev_Sig_NewConfigReady" event 4) Change the reference CRC(give some wrong values) in next frame update 5) Change the reference CRC to its original in next frame update | 1) window-0 should be configured 2) Signature evaluation should be done 3) After wrong CRC update next fram, Window area should be display with its original design(since enable local panic is disabled) 4) CRC failure will be notified through callback 5) After the correct CRC update next fram, Window area should be with its original design(no violation occur) |  | Pass
24 | SIGCDD_SSR_10 | (a) Application should use one display with DCU - 0 (b) Configure below set of maro's with appropriate values 1) Configure <SIGNATURE_UNITS_TO_USE> macro value with 0, so that SigCDD will use signature unit - 0 2) <SIG_UNIT0_INPUT> 3) <SIG0_PANIC_COLOUR> = 0xFFFFFF80 (white color) 4) <SIG0_ERROR_THRESHOLD_VALUE> 5) <SIG0_ERROR_THRESHOLD_RESET_VALUE> | 1) Create an object of "SIG_WIN_SETUP_T" with parameters initialization as below (say "sw_cfg1") (a) (SIG_ENABLE_EVWIN¦SIG_ENABLE_CRC¦SIG_ENABLE_LOCALPANIC) (b) Evaluation area = image ROI (c) Reference values of CR,CG,CB of the actual image 2) Write data("sw_cfg1") onto RTE for window-0 3) Set "Rte_Ev_Sig_NewConfigReady" event 4) Change the reference CRC(Wrong CRC) values next frame update 5) Observe the value of application callback function parameter "rte_write_data" SET_SIG0_WIN_VIOLATION_OUTPUT(rte_write_data) 6) Change the reference CRC(give some wrong values) in next frame update 7) Change the reference CRC to its original in next frame update | 1) window-0 should be configured 2) Signature evaluation should be done 3) After green color update next fram, Window area should be display with white (0xFFFFFF80) color (violation occur) and callback function parameter value should be "rte_write_data" = 0x1 4) After red color update next fram, Window area should be red color (no violation occur)and callback function parameter value should be "rte_write_data" = 0x0 |  | pass
25 | SIGCDD_SSR_11 | (a) Application should use one display with DCU - 0 (b) Configure below set of maro's with appropriate values 1) Configure <SIGNATURE_UNITS_TO_USE> macro value with 0, so that SigCDD will use signature unit - 0 2) <SIG_UNIT0_INPUT> 3) <SIG0_PANIC_COLOUR> = 0xFFFFFF80 (white color) 4) <SIG0_ERROR_THRESHOLD_VALUE> 5) <SIG0_ERROR_THRESHOLD_RESET_VALUE> | 1) Create an object of "SIG_WIN_SETUP_T" with parameters initialization as below (say "sw_cfg1") (a) (SIG_ENABLE_EVWIN ¦SIG_ENABLE_CRC¦SIG_ENABLE_LOCALPANIC) Enabled local panic mode control bit (b) Evaluation area = 0,0, 100, 100 (c) Reference values of CR,CG, CB = of (Red color 2) Write data("sw_cfg1") onto RTE for window-0 3) Set "Rte_Ev_Sig_NewConfigReady" event 4) Change color in the win-0 area with green in next frame update 5) Change color in the win-0 area back to red in next frame update | 1) window-0 should be configured 2) Signature evaluation should be done 3) After green color update next fram, Window area should be display with white color(panic color) (since evaluation itself is enabled) 4) After red color update next fram, Window area should be red color |  | pass
26 | SIGCDD_SSR_11 | (a) Application should use one display with DCU - 0 (b) Configure below set of maro's with appropriate values 1) Configure <SIGNATURE_UNITS_TO_USE> macro value with 0, so that SigCDD will use signature unit - 0 2) <SIG_UNIT0_INPUT> 3) <SIG0_PANIC_COLOUR> = 0xFFFFFF80 (white color) 4) <SIG0_ERROR_THRESHOLD_VALUE> 5) <SIG0_ERROR_THRESHOLD_RESET_VALUE> | 1) Create an object of "SIG_WIN_SETUP_T" with parameters initialization as below (say "sw_cfg1") (a) (SIG_ENABLE_EVWIN ¦SIG_ENABLE_CRC) Disabled the local panic mode control bit (b) Evaluation area = 0,0, 100, 100 (c) Reference values of CR,CG, CB = of (Red color 2) Write data("sw_cfg1") onto RTE for window-0 3) Set "Rte_Ev_Sig_NewConfigReady" event 4) Change color in the win-0 area with green in next frame update 5) Change color in the win-0 area back to red in next frame update | 1) window-0 should be configured 2) Signature evaluation should be done 3) After green color update next fram, Window area should be display with green color (since local panic mode is disabled) 4) After red color update next fram, Window area should be red color |  | pass
27 | SIGCDD_SSR_12_CRC_READ | (a) Application should use one display with DCU - 0 (b) Configure below set of maro's with appropriate values 1) Configure <SIGNATURE_UNITS_TO_USE> macro value with 0, so that SigCDD will use signature unit - 0 2) <SIG_UNIT0_INPUT> 3) <SIG0_PANIC_COLOUR> = 0xFFFFFF80 (white color) 4) <SIG0_ERROR_THRESHOLD_VALUE> 5) <SIG0_ERROR_THRESHOLD_RESET_VALUE> | 1) Create an object of "SIG_WIN_SETUP_T" with parameters initialization as below (say "sw_cfg1") (a) (SIG_ENABLE_EVWIN ¦SIG_ENABLE_CRC¦SIG_ENABLE_LOCALPANIC) (b) Evaluation area = image ROI (c) Reference values of CR,CG,CB of the actual image 2) Write data("sw_cfg1") onto RTE for window-0 3) Set "Rte_Ev_Sig_NewConfigReady" event 4) In next frame application can read below SIGCDD S/C interface CSigCdd_Impl_sig_get_win_crc_data() with parameters: (a) SIG_WIN_INFO_T::sig_unit = 0 (b) SIG_WIN_INFO_T::window = 0 (c) SIG_WIN_CRC_RGB_T = valid pointer | 1) window-0 should be configured 2) Signature evaluation should be done 3) In next frame, the CRC values will be updated in the passed pointer of SIG_WIN_CRC_RGB_T as SIG_WIN_CRC_RGB_T::crc_r = 0xAAAAAAAA (say) SIG_WIN_CRC_RGB_T::crc_g = 0xBBBBBBBBB (say) SIG_WIN_CRC_RGB_T::crc_b = 0xCCCCCCCCC (say) |  | pass
28 | SIGCDD_SSR_13_ROI_UPDATE | (a) Application should use one display with DCU - 0 (b) Configure below set of maro's with appropriate values 1) Configure <SIGNATURE_UNITS_TO_USE> macro value with 0, so that SigCDD will use signature unit - 0 2) <SIG_UNIT0_INPUT> 3) <SIG0_PANIC_COLOUR> = 0xFFFFFF80 (white color) 4) <SIG0_ERROR_THRESHOLD_VALUE> 5) <SIG0_ERROR_THRESHOLD_RESET_VALUE> | 1) Create an object of "SIG_WIN_SETUP_T" with parameters initialization as below (say "sw_cfg1") (a) (SIG_ENABLE_EVWIN ¦SIG_ENABLE_CRC¦SIG_ENABLE_LOCALPANIC) (b) Evaluation area = image1 ROI (c) Reference values of CR,CG,CB of the actual image 2) Write data("sw_cfg1") onto RTE for window-0 3) Set "Rte_Ev_Sig_NewConfigReady" event 4) wait for 10 frames 5) Repeat the steps (1) to (3) but now change window area with some other valid ROI(eg. image2) | 1) window-0 should be configured with area values of image1 2) wait for 10 frames 3) window-0 should be configured with area values of image2 |  | PASS
29 | SIGCDD_SSR_14 | (a) Application should use one display with DCU - 0 (b) Configure below set of maro's with appropriate values 1) Configure <SIGNATURE_UNITS_TO_USE> macro value with 0, so that SigCDD will use signature unit - 0 2) <SIG_UNIT0_INPUT> 3) <SIG0_PANIC_COLOUR> = 0xFFFFFF80 (white color) 4) <SIG0_ERROR_THRESHOLD_VALUE> 5) <SIG0_ERROR_THRESHOLD_RESET_VALUE> | 1) Create an object of "SIG_WIN_SETUP_T" with parameters initialization as below (say "sw_cfg1") (a) (SIG_ENABLE_EVWIN ¦SIG_ENABLE_CRC¦SIG_ENABLE_LOCALPANIC) (b) Evaluation area = image1 ROI (c) Reference values of CR,CG,CB of the actual image 2) Write data("sw_cfg1") onto RTE for window-0 3) Set "Rte_Ev_Sig_NewConfigReady" event 4) Change the reference image/crc in next frame update 5) Observe the status register value Status::StsSigError | 1) window-0 should be configured 2) Signature evaluation should be done 3) In next frame If CRC values are mimatches then white color will displayed in the window-0 area and status register values become: Status::StsSigError 0x1 |  | Pass
30 | SIGCDD_SSR_15 | (a) Application should use one display with DCU - 0 (b) Configure below set of maro's with appropriate values 1) Configure <SIGNATURE_UNITS_TO_USE> macro value with 0, so that SigCDD will use signature unit - 0 2) <SIG_UNIT0_INPUT> 3) <SIG0_PANIC_COLOUR> = 0xFFFFFF80 (white color) 4) <SIG0_ERROR_THRESHOLD_VALUE> 5) <SIG0_ERROR_THRESHOLD_RESET_VALUE> | 1) Create an array of objects of "SIG_WIN_SETUP_T" with size of 8 and valid parameters (say sw_cfg0 - window0 sw_cfg1 - window1 sw_cfg2 - window2 sw_cfg3 - window3 sw_cfg4 - window4 sw_cfg5 - window5 sw_cfg6 - window6 sw_cfg7 - window7) 2) Write data of each config object onto RTE for window-0 to window-7 (say Rte_Write_ppSigData0_sig0_Port0() Rte_Write_ppSigData1_sig0_Port0() Rte_Write_ppSigData2_sig0_Port0() Rte_Write_ppSigData3_sig0_Port0() Rte_Write_ppSigData4_sig0_Port0() Rte_Write_ppSigData5_sig0_Port0() Rte_Write_ppSigData6_sig0_Port0() Rte_Write_ppSigData7_sig0_Port0() ) 3) Set "Rte_Ev_Sig_NewConfigReady" event | 1) All windows configurations will be read through the RTE interfaces (say Rte_Read_rpSigData0_sig0_Port0() Rte_Read_rpSigData1_sig0_Port0() Rte_Read_rpSigData2_sig0_Port0() Rte_Read_rpSigData3_sig0_Port0() Rte_Read_rpSigData4_sig0_Port0() Rte_Read_rpSigData5_sig0_Port0() Rte_Read_rpSigData6_sig0_Port0() Rte_Read_rpSigData7_sig0_Port0() ) 2) and windows-0 to windows -7 will be configured (a) if window data is not configured then default values (0,0,0,0,0,0,0,0) will be configured which have no effect regarding signature evaluations |  | Pass
31 | SIGCDD_SSR_16 | (a) Application should use one display with DCU - 0 (b) Configure below set of maro's with appropriate values 1) Configure <SIGNATURE_UNITS_TO_USE> macro value with 0, so that SigCDD will use signature unit - 0 2) <SIG_UNIT0_INPUT> 3) <SIG0_PANIC_COLOUR> = 0xFFFFFF80 (white color) 4) <SIG0_ERROR_THRESHOLD_VALUE> 5) <SIG0_ERROR_THRESHOLD_RESET_VALUE> | 1) Create an array of objects of "SIG_WIN_SETUP_T" with size of 8 and valid parameters (say sw_cfg0 - window0 sw_cfg1 - window1 sw_cfg2 - window2 sw_cfg3 - window3 sw_cfg4 - window4 sw_cfg5 - window5 sw_cfg6 - window6 sw_cfg7 - window7) 2) Write data of each config object onto RTE for window-0 to window-7 (say Rte_Write_ppSigData0_sig0_Port0() Rte_Write_ppSigData1_sig0_Port0() Rte_Write_ppSigData2_sig0_Port0() Rte_Write_ppSigData3_sig0_Port0() Rte_Write_ppSigData4_sig0_Port0() Rte_Write_ppSigData5_sig0_Port0() Rte_Write_ppSigData6_sig0_Port0() Rte_Write_ppSigData7_sig0_Port0() ) 3) Set "Rte_Ev_Sig_NewConfigReady" event | 1) All windows configurations will be read through the RTE interfaces (say Rte_Read_rpSigData0_sig0_Port0() Rte_Read_rpSigData1_sig0_Port0() Rte_Read_rpSigData2_sig0_Port0() Rte_Read_rpSigData3_sig0_Port0() Rte_Read_rpSigData4_sig0_Port0() Rte_Read_rpSigData5_sig0_Port0() Rte_Read_rpSigData6_sig0_Port0() Rte_Read_rpSigData7_sig0_Port0() ) 2) and windows-0 to windows -7 will be configured (a) if window data is not configured then default values (0,0,0,0,0,0,0,0) will be configured which have no effect regarding signature evaluations |  | Pass | Check with configuring 4 windows and the remaining should not get any panic color

## TestPlan_Infineon
sx
Release/Baseline label
Traceability | RTC Task: | FTP: Signature Driver testing for Traveo2
Author | arajase2
Precondition
Test ID | SSR ID | Pre-condition | Procedure | Expected | Actual | Pass/Fail | Regression Testing | Comments
1 | SIGCDD_SSR_0_TWO_SIG_UNITS | (a) Application should use two display's (b) Configure below set of maro's with appropriate values 1) Configure <SIGNATURE_UNITS_TO_USE> macro value with 2, so that SigCDD will use 2 signature units 2) <SIG_UNIT0_INPUT> and <SIG_UNIT1_INPUT> macros 3) <SIG0_PANIC_COLOUR> and <SIG1_PANIC_COLOUR> 4) <SIG0_ERROR_THRESHOLD_VALUE> and <SIG1_ERROR_THRESHOLD_VALUE> 5) <SIG0_ERROR_THRESHOLD_RESET_VALUE> and <SIG0_ERROR_THRESHOLD_RESET_VALUE> | 1) Create an object of "SIG_WIN_SETUP_T" with valid parameters initialization (say "sw_cfg1") and write this to Sig unit-0 and window-0 with RTE port interface: <Rte_Write_ppSigData0_sig0_Port0> 2) Create an object of "SIG_WIN_SETUP_T" with valid parameters initialization (say "sw_cfg2") and write this to Sig unit-1 and window-0 with RTE port interface: <Rte_Write_ppSigData0_sig1_Port0> | Should able to configure both the signaute units | Not tested | N/A |  | Not tested. Only one display available. We can configure only SigUNIT 0
2 | SIGCDD_SSR_0_SIG_UNIT1 | (a) Application should use one display with DCU - 0 (b) Configure below set of maro's with appropriate values 1) Configure <SIGNATURE_UNITS_TO_USE> macro value with 0, so that SigCDD will use signature unit - 0 2) <SIG_UNIT0_INPUT> 3) <SIG0_PANIC_COLOUR> 4) <SIG0_ERROR_THRESHOLD_VALUE> 5) <SIG0_ERROR_THRESHOLD_RESET_VALUE> | 1) Create an object of "SIG_WIN_SETUP_T" with valid parameters initialization (say "sw_cfg1") and write this to Sig unit-0 and window-0 with RTE port interface: <Rte_Write_ppSigData0_sig0_Port0> | Should able to configure the signaute unit - 0 and all of its windows (0 to 7) | Same as expected. Configured the values for 8 windows and the output is verified | Pass
3 | SIGCDD_SSR_0_SIG_UNIT_2 | (a) Application should use one display with DCU - 1 (b) Configure below set of maro's with appropriate values 1) Configure <SIGNATURE_UNITS_TO_USE> macro value with 0, so that SigCDD will use signature unit - 1 2) <SIG_UNIT1_INPUT> 3) <SIG1_PANIC_COLOUR> 4) <SIG1_ERROR_THRESHOLD_VALUE> 5) <SIG1_ERROR_THRESHOLD_RESET_VALUE> | 1) Create an object of "SIG_WIN_SETUP_T" with valid parameters initialization (say "sw_cfg2") and write this to Sig unit-1 and window-0 with RTE port interface: <Rte_Write_ppSigData0_sig1_Port0> | Should able to configure the signaute unit - 1 and all of its windows (0 to 7) | Not tested | N/A |  | Only we are using Sig Unit 0
4 | SIGCDD_SSR_1_FRAME_GENERATION | (a) Application should use one display with DCU - 0 (b) Configure below set of maro's with appropriate values 1) Configure <SIGNATURE_UNITS_TO_USE> macro value with 0, so that SigCDD will use signature unit - 0 2) <SIG_UNIT0_INPUT> 3) <SIG0_PANIC_COLOUR> 4) <SIG0_ERROR_THRESHOLD_VALUE> 5) <SIG0_ERROR_THRESHOLD_RESET_VALUE> | 1) Configure <SIG_UNIT0_INPUT> with "CYFSSIG_SIG_SOURCE_SELECT_FRAMEGEN" so that signature unit will take the from the "Frame Generator" unit of the DCU 2) Create an object of "SIG_WIN_SETUP_T" with valid parameters initialization (say "sw_cfg1") and write this to Sig unit-0 and window-0 with RTE port interface: <Rte_Write_ppSigData0_sig0_Port0> | Sig unit-0 and its window - 0 should be evaluate the frame generator output with the reference CRC's | Not tested | N/A |  | By Default this is configured as CYFSSIG_SIG_SOURCE_SELECT_GAMMACOR in OSBSP Signature Driver in \TraveoFsSigDrv\cnf\CyFssig_Cfg.h. There is no option to change this configuration.
5 | SIGCDD_SSR_1_GAMMA_CORRECTION | (a) Application should use one display with DCU - 0 (b) Configure below set of maro's with appropriate values 1) Configure <SIGNATURE_UNITS_TO_USE> macro value with 0, so that SigCDD will use signature unit - 0 2) <SIG_UNIT0_INPUT> 3) <SIG0_PANIC_COLOUR> 4) <SIG0_ERROR_THRESHOLD_VALUE> 5) <SIG0_ERROR_THRESHOLD_RESET_VALUE> | 1) Configure <SIG_UNIT0_INPUT> with "CYFSSIG_SIG_SOURCE_SELECT_GAMMACOR" so that signature unit will take the from the "Gamma Corrector" unit of the DCU 2) Create an object of "SIG_WIN_SETUP_T" with valid parameters initialization (say "sw_cfg1") and write this to Sig unit-0 and window-0 with RTE port interface: <Rte_Write_ppSigData0_sig0_Port0> | Sig unit-0 and its window - 0 should be evaluate the gamma corrected output with the reference CRC's | Same as expected. | Pass |  | There is no option to configure Panic color
6 | SIGCDD_SSR_1_DITHERING | (a) Application should use one display with DCU - 0 (b) Configure below set of maro's with appropriate values 1) Configure <SIGNATURE_UNITS_TO_USE> macro value with 0, so that SigCDD will use signature unit - 0 2) <SIG_UNIT0_INPUT> 3) <SIG0_PANIC_COLOUR> 4) <SIG0_ERROR_THRESHOLD_VALUE> 5) <SIG0_ERROR_THRESHOLD_RESET_VALUE> | 1) Configure <SIG_UNIT0_INPUT> with "CYFSSIG_SIG_SOURCE_SELECT_DITHER" so that signature unit will take the from the "Dithering" unit of the DCU 2) Create an object of "SIG_WIN_SETUP_T" with valid parameters initialization (say "sw_cfg1") and write this to Sig unit-0 and window-0 with RTE port interface: <Rte_Write_ppSigData0_sig0_Port0> | Sig unit-0 and its window - 0 should be evaluate the dithering output with the reference CRC's | Not tested | N/A |  | By Default this is configured as CYFSSIG_SIG_SOURCE_SELECT_GAMMACOR in OSBSP Signature Driver in \TraveoFsSigDrv\cnf\CyFssig_Cfg.h. There is no option to change this configuration.
7 | SIGCDD_SSR_2_FRAME_GENERATION | (a) Application should use one display with DCU - 1 (b) Configure below set of maro's with appropriate values 1) Configure <SIGNATURE_UNITS_TO_USE> macro value with 1, so that SigCDD will use signature unit - 1 2) <SIG_UNIT1_INPUT> 3) <SIG1_PANIC_COLOUR> 4) <SIG1_ERROR_THRESHOLD_VALUE> 5) <SIG1_ERROR_THRESHOLD_RESET_VALUE> | 1) Configure <SIG_UNIT1_INPUT> with "GFXREG_DISENGCFG_SIGSELECT_SIG_SELECT_FRAMEGEN" so that signature unit will take the from the "Frame Generator" unit of the DCU 2) Create an object of "SIG_WIN_SETUP_T" with valid parameters initialization (say "sw_cfg1") and write this to Sig unit-1 and window-0 with RTE port interface: <Rte_Write_ppSigData0_sig1_Port0> | Sig unit-1 and its window - 0 should be evaluate the frame generator output with the reference CRC's | Not tested | N/A |  | Only we are suing Sig Unit 0
8 | SIGCDD_SSR_2_GAMMA_CORRECTION | (a) Application should use one display with DCU - 1 (b) Configure below set of maro's with appropriate values 1) Configure <SIGNATURE_UNITS_TO_USE> macro value with 1, so that SigCDD will use signature unit - 1 2) <SIG_UNIT1_INPUT> 3) <SIG1_PANIC_COLOUR> 4) <SIG1_ERROR_THRESHOLD_VALUE> 5) <SIG1_ERROR_THRESHOLD_RESET_VALUE> | 1) Configure <SIG_UNIT1_INPUT> with "GFXREG_DISENGCFG_SIGSELECT_SIG_SELECT_GAMMACOR" so that signature unit will take the from the "Gamma Corrector" unit of the DCU 2) Create an object of "SIG_WIN_SETUP_T" with valid parameters initialization (say "sw_cfg1") and write this to Sig unit-1 and window-0 with RTE port interface: <Rte_Write_ppSigData0_sig1_Port0> | Sig unit-1 and its window - 0 should be evaluate the gamma corrected output with the reference CRC's | Not tested | N/A |  | Only we are suing Sig Unit 0
9 | SIGCDD_SSR_2_DITHERING | (a) Application should use one display with DCU - 1 (b) Configure below set of maro's with appropriate values 1) Configure <SIGNATURE_UNITS_TO_USE> macro value with 1, so that SigCDD will use signature unit - 1 2) <SIG_UNIT1_INPUT> 3) <SIG1_PANIC_COLOUR> 4) <SIG1_ERROR_THRESHOLD_VALUE> 5) <SIG1_ERROR_THRESHOLD_RESET_VALUE> | 1) Configure <SIG_UNIT1_INPUT> with "GFXREG_DISENGCFG_SIGSELECT_SIG_SELECT_DITHER" so that signature unit will take the from the "Dithering" unit of the DCU 2) Create an object of "SIG_WIN_SETUP_T" with valid parameters initialization (say "sw_cfg1") and write this to Sig unit-1 and window-0 with RTE port interface: <Rte_Write_ppSigData0_sig1_Port0> | Sig unit-1 and its window - 0 should be evaluate the dithering output with the reference CRC's | Not tested | N/A |  | Only we are suing Sig Unit 0
10 | SIGCDD_SSR_3_PANIC_COLOR_SIG_UNIT0 | (a) Application should use one display with DCU - 0 (b) Configure below set of maro's with appropriate values 1) Configure <SIGNATURE_UNITS_TO_USE> macro value with 0, so that SigCDD will use signature unit - 0 2) <SIG_UNIT0_INPUT> 3) <SIG0_PANIC_COLOUR> 4) <SIG0_ERROR_THRESHOLD_VALUE> 5) <SIG0_ERROR_THRESHOLD_RESET_VALUE> | 1) Configure <SIG0_PANIC_COLOUR> with 0xFFFFFF80 (white color) 2) Create an object of "SIG_WIN_SETUP_T" with valid parameters initialization (say "sw_cfg1") and write this to Sig unit-0 and window-0 with RTE port interface: <Rte_Write_ppSigData0_sig0_Port0> | 1) If graphic data (CRC values) of the configured area is mismatches (signature violation)with the reference CRC values then window - 0 of the Sig unit-0 area should be filled with white color 2)If CRC values are matches then actual graphic data should be intact | Not tested | N/A |  | There is no option to configure Panic color
11 | SIGCDD_SSR_4_PANIC_COLOR_SIG_UNIT1 | (a) Application should use one display with DCU - 1 (b) Configure below set of maro's with appropriate values 1) Configure <SIGNATURE_UNITS_TO_USE> macro value with 1, so that SigCDD will use signature unit - 1 2) <SIG_UNIT0_INPUT> 3) <SIG1_PANIC_COLOUR> 4) <SIG1_ERROR_THRESHOLD_VALUE> 5) <SIG1_ERROR_THRESHOLD_RESET_VALUE> | 1) Configure <SIG1_PANIC_COLOUR> with 0xFFFFFF80 (white color) 2) Create an object of "SIG_WIN_SETUP_T" with valid parameters initialization (say "sw_cfg1") and write this to Sig unit-1 and window-0 with RTE port interface: <Rte_Write_ppSigData0_sig1_Port0> | 1) If graphic data (CRC values) of the configured area is mismatches (signature violation)with the reference CRC values then window - 0 of the Sig unit-1 area should be filled with white color 2)If CRC values are matches then actual graphic data should be intact | Not tested | N/A |  | There is no option to configure Panic color
12 | SIGCDD_SSR_5_THRESHOLD_ZERO_SIG0 | (a) Application should use one display with DCU - 0 (b) Configure below set of maro's with appropriate values 1) Configure <SIGNATURE_UNITS_TO_USE> macro value with 0, so that SigCDD will use signature unit - 0 2) <SIG_UNIT0_INPUT> 3) <SIG0_PANIC_COLOUR> 4) <SIG0_ERROR_THRESHOLD_VALUE> 5) <SIG0_ERROR_THRESHOLD_RESET_VALUE> | 1) Configure <SIG0_ERROR_THRESHOLD_VALUE> with 0x0 (so that violation status should be set for a single CRC'S mismatches (violation) 2) Configure <SIG0_PANIC_COLOUR> with 0xFFFFFF80 (white color) 3) Create an object of "SIG_WIN_SETUP_T" with valid parameters initialization (say "sw_cfg1") and write this to Sig unit-0 and window-0 with RTE port interface: <Rte_Write_ppSigData0_sig0_Port0> | 1) If graphic data (CRC values) of the configured area is mismatches (signature violation)with the reference CRC values for 1st instance itself then window - 0 of the Sig unit-0 area should be filled with white color 2)If CRC values are matches then actual graphic data should be intact | Violation callback hit at the first violation itself | Pass |  | Panic color is not configured as the support is not available
13 | SIGCDD_SSR_5_THRESHOLD_NON_ZERO_SIG0 | (a) Application should use one display with DCU - 0 (b) Configure below set of maro's with appropriate values 1) Configure <SIGNATURE_UNITS_TO_USE> macro value with 0, so that SigCDD will use signature unit - 0 2) <SIG_UNIT0_INPUT> 3) <SIG0_PANIC_COLOUR> 4) <SIG0_ERROR_THRESHOLD_VALUE> 5) <SIG0_ERROR_THRESHOLD_RESET_VALUE> | 1) Configure <SIG0_ERROR_THRESHOLD_VALUE> with 0x4 (so that violation status should be set for 4 CRC'S mismatches (violations)) 2) Configure <SIG0_PANIC_COLOUR> with 0xFFFFFF80 (white color) 3) Create an object of "SIG_WIN_SETUP_T" with valid parameters initialization (say "sw_cfg1") and write this to Sig unit-0 and window-0 with RTE port interface: <Rte_Write_ppSigData0_sig0_Port0> | 1) 1st violation : window - 0 of the Sig unit-0 area should be intact 2) 2nd violation : window - 0 of the Sig unit-0 area should be intact 3) 3rd violation : window - 0 of the Sig unit-0 area should be intact 4) 4th violation : window - 0 of the Sig unit-0 area should should be filled with white color |  |  |  | if l_error_threshold = 80; within 3 secs panic color will be applied
14 | SIGCDD_SSR_6_THRESHOLD_NON_SIG1 | (a) Application should use one display with DCU - 1 (b) Configure below set of maro's with appropriate values 1) Configure <SIGNATURE_UNITS_TO_USE> macro value with 1, so that SigCDD will use signature unit - 1 2) <SIG_UNIT1_INPUT> 3) <SIG1_PANIC_COLOUR> 4) <SIG1_ERROR_THRESHOLD_VALUE> 5) <SIG1_ERROR_THRESHOLD_RESET_VALUE> | 1) Configure <SIG1_ERROR_THRESHOLD_VALUE> with 0x0 (so that violation status should be set for a single CRC'S mismatches (violation) 2) Configure <SIG1_PANIC_COLOUR> with 0xFFFFFF80 (white color) 3) Create an object of "SIG_WIN_SETUP_T" with valid parameters initialization (say "sw_cfg1") and write this to Sig unit-1 and window-0 with RTE port interface: <Rte_Write_ppSigData0_sig1_Port0> | 1) If graphic data (CRC values) of the configured area is mismatches (signature violation)with the reference CRC values for 1st instance itself then window - 0 of the Sig unit-1 area should be filled with white color 2)If CRC values are matches then actual graphic data should be intact | Not tested | N/A |  | SigUNIT1
15 | SIGCDD_SSR_6_THRESHOLD_NON_ZERO_SIG1 | (a) Application should use one display with DCU - 1 (b) Configure below set of maro's with appropriate values 1) Configure <SIGNATURE_UNITS_TO_USE> macro value with 1, so that SigCDD will use signature unit - 1 2) <SIG_UNIT1_INPUT> 3) <SIG1_PANIC_COLOUR> 4) <SIG1_ERROR_THRESHOLD_VALUE> 5) <SIG1_ERROR_THRESHOLD_RESET_VALUE> | 1) Configure <SIG1_ERROR_THRESHOLD_VALUE> with 0x4 (so that violation status should be set for 4 CRC'S mismatches (violations)) 2) Configure <SIG1_PANIC_COLOUR> with 0xFFFFFF80 (white color) 3) Create an object of "SIG_WIN_SETUP_T" with valid parameters initialization (say "sw_cfg1") and write this to Sig unit-1 and window-0 with RTE port interface: <Rte_Write_ppSigData0_sig1_Port0> | 1) 1st violation : window - 0 of the Sig unit-1 area should be intact 2) 2nd violation : window - 0 of the Sig unit-1 area should be intact 3) 3rd violation : window - 0 of the Sig unit-1 area should be intact 4) 4th violation : window - 0 of the Sig unit-1 area should should be filled with white color | Not tested | N/A |  | SigUNIT1
16 | SIGCDD_SSR_7_RESET_THRESHOLD_ZERO_SIG0 | (a) Application should use one display with DCU - 0 (b) Configure below set of maro's with appropriate values 1) Configure <SIGNATURE_UNITS_TO_USE> macro value with 0, so that SigCDD will use signature unit - 0 2) <SIG_UNIT0_INPUT> 3) <SIG0_PANIC_COLOUR> 4) <SIG0_ERROR_THRESHOLD_VALUE> 5) <SIG0_ERROR_THRESHOLD_RESET_VALUE> | 1) Configure <SIG0_ERROR_THRESHOLD_VALUE> with 0x0 (so that violation status should be set for a single CRC'S mismatches (violation) 2) Configure <SIG0_ERROR_THRESHOLD_RESET_VALUE> with 0x1 (so that violation status will be cleared for a next CRC'S matches ) 2) Configure <SIG0_PANIC_COLOUR> with 0xFFFFFF80 (white color) 3) Create an object of "SIG_WIN_SETUP_T" with valid parameters initialization (say "sw_cfg1") and write this to Sig unit-0 and window-0 with RTE port interface: <Rte_Write_ppSigData0_sig0_Port0> | 1) If graphic data (CRC values) of the configured area is mismatches (signature violation)with the reference CRC values for 1st instance itself then window - 0 of the Sig unit-0 area should be filled with white color 2) will set the status register value as: Status::StsSigError 0x1 3) After violation next frame (a )If CRC values are matches then white color removed from the window-0 area and status register values become: Status::StsSigError 0x0 (b )If CRC values are mimatches then white color will displayed in the window-0 area and status register values become: Status::StsSigError 0x1 |  |  |  | l_reset_threshold=0; initially It was in panic color then passing valid data immediately it was reset to the correct windows
17 | SIGCDD_SSR_7_RESET_THRESHOLD_NON_ZERO_SIG0 | (a) Application should use one display with DCU - 0 (b) Configure below set of maro's with appropriate values 1) Configure <SIGNATURE_UNITS_TO_USE> macro value with 0, so that SigCDD will use signature unit - 0 2) <SIG_UNIT0_INPUT> 3) <SIG0_PANIC_COLOUR> 4) <SIG0_ERROR_THRESHOLD_VALUE> 5) <SIG0_ERROR_THRESHOLD_RESET_VALUE> | 1) Configure <SIG0_ERROR_THRESHOLD_VALUE> with 0x0 (so that violation status should be set for a single CRC'S mismatches (violation) 2) Configure <SIG0_ERROR_THRESHOLD_RESET_VALUE> with 0x3 (so that violation status will be cleared for a 3 consecutive frame's CRC'S matches ) 2) Configure <SIG0_PANIC_COLOUR> with 0xFFFFFF80 (white color) 3) Create an object of "SIG_WIN_SETUP_T" with valid parameters initialization (say "sw_cfg1") and write this to Sig unit-0 and window-0 with RTE port interface: <Rte_Write_ppSigData0_sig0_Port0> | 1) If graphic data (CRC values) of the configured area is mismatches (signature violation)with the reference CRC values for 1st instance itself then window - 0 of the Sig unit-0 area should be filled with white color 2) will set the status register value as: Status::StsSigError 0x1 3) 1st CRC match : window - 0 of the Sig unit-0 area should still panic color with status register values as: Status::StsSigError 0x1 4) 2nd CRC match(consecutive) : window - 0 of the Sig unit-0 area should still panic color with status register values as: Status::StsSigError 0x1 5) 3rd CRC match(consecutive) : window - 0 of the Sig unit-0 area then white color(panic color) removed from the window-0 area and status register values become: Status::StsSigError 0x0 |  |  |  | l_reset_threshold=120; initially It was in panic color after in b/w 4-5 secs it was reset to the correct windows
18 | SIGCDD_SSR_8_RESET_THRESHOLD_ZERO_SIG1 | (a) Application should use one display with DCU - 1 (b) Configure below set of maro's with appropriate values 1) Configure <SIGNATURE_UNITS_TO_USE> macro value with 1, so that SigCDD will use signature unit - 1 2) <SIG_UNIT1_INPUT> 3) <SIG1_PANIC_COLOUR> 4) <SIG1_ERROR_THRESHOLD_VALUE> 5) <SIG1_ERROR_THRESHOLD_RESET_VALUE> | 1) Configure <SIG1_ERROR_THRESHOLD_VALUE> with 0x0 (so that violation status should be set for a single CRC'S mismatches (violation) 2) Configure <SIG1_ERROR_THRESHOLD_RESET_VALUE> with 0x1 (so that violation status will be cleared for a next CRC'S matches ) 2) Configure <SIG1_PANIC_COLOUR> with 0xFFFFFF80 (white color) 3) Create an object of "SIG_WIN_SETUP_T" with valid parameters initialization (say "sw_cfg1") and write this to Sig unit-1 and window-0 with RTE port interface: <Rte_Write_ppSigData0_sig1_Port0> | 1) If graphic data (CRC values) of the configured area is mismatches (signature violation)with the reference CRC values for 1st instance itself then window - 0 of the Sig unit-1 area should be filled with white color 2) will set the status register value as: Status::StsSigError 0x1 3) After violation next frame (a )If CRC values are matches then white color removed from the window-0 area and status register values become: Status::StsSigError 0x0 (b )If CRC values are mimatches then white color will displayed in the window-0 area and status register values become: Status::StsSigError 0x1 | Not tested | N/A |  | SigUNIT1
19 | SIGCDD_SSR_8_RESET_THRESHOLD_NON_ZERO_SIG1 | (a) Application should use one display with DCU - 1 (b) Configure below set of maro's with appropriate values 1) Configure <SIGNATURE_UNITS_TO_USE> macro value with 1, so that SigCDD will use signature unit - 1 2) <SIG_UNIT1_INPUT> 3) <SIG1_PANIC_COLOUR> 4) <SIG1_ERROR_THRESHOLD_VALUE> 5) <SIG1_ERROR_THRESHOLD_RESET_VALUE> | 1) Configure <SIG1_ERROR_THRESHOLD_VALUE> with 0x0 (so that violation status should be set for a single CRC'S mismatches (violation) 2) Configure <SIG1_ERROR_THRESHOLD_RESET_VALUE> with 0x3 (so that violation status will be cleared for a 3 consecutive frame's CRC'S matches ) 2) Configure <SIG1_PANIC_COLOUR> with 0xFFFFFF80 (white color) 3) Create an object of "SIG_WIN_SETUP_T" with valid parameters initialization (say "sw_cfg1") and write this to Sig unit-1 and window-0 with RTE port interface: <Rte_Write_ppSigData0_sig0_Port0> | 1) If graphic data (CRC values) of the configured area is mismatches (signature violation)with the reference CRC values for 1st instance itself then window - 0 of the Sig unit-1 area should be filled with white color 2) will set the status register value as: Status::StsSigError 0x1 3) 1st CRC match : window - 0 of the Sig unit-1 area should still panic color with status register values as: Status::StsSigError 0x1 4) 2nd CRC match(consecutive) : window - 0 of the Sig unit-1 area should still panic color with status register values as: Status::StsSigError 0x1 5) 3rd CRC match(consecutive) : window - 0 of the Sig unit-1 area then white color(panic color) should removed from the window-0 area and status register values become: Status::StsSigError 0x0 | Not tested | N/A |  | SigUNIT1
20 | SIGCDD_SSR_9_INVALID_DYNAMIC | (a) Application should use one display with DCU - 0 (b) Configure below set of maro's with appropriate values 1) Configure <SIGNATURE_UNITS_TO_USE> macro value with 0, so that SigCDD will use signature unit - 0 2) <SIG_UNIT0_INPUT> 3) <SIG0_PANIC_COLOUR> = 0xFFFFFF80 (white color) 4) <SIG0_ERROR_THRESHOLD_VALUE> 5) <SIG0_ERROR_THRESHOLD_RESET_VALUE> | 1) Create an object of "SIG_WIN_SETUP_T" with parameters initialization as below (say "sw_cfg1") (a) (SIG_ENABLE_EVWIN¦SIG_ENABLE_CRC¦SIG_ENABLE_LOCALPANIC) (b) Evaluation area = image ROI (c) Reference values of CR,CG, CB of the actual image 2) Write data("sw_cfg1") onto RTE for window-0 3) Set "Rte_Ev_Sig_NewConfigReady" event 4) Change the reference CRC(give some wrong values) in next frame update 5) Change the reference CRC to its original in next frame update | 1) window-0 should be configured 2) Signature evaluation should be done 3) After wrong CRC update next fram, Window area should be display with white (0xFFFFFF80) color (violation occur 4) After the correct CRC update next fram, Window area should be with its original design(no violation occur) | Violation will be notified during wrong input and while setting the proper values violation set to zero | Pass
21 | SIGCDD_SSR_9_DISABLE_EVWIN | (a) Application should use one display with DCU - 0 (b) Configure below set of maro's with appropriate values 1) Configure <SIGNATURE_UNITS_TO_USE> macro value with 0, so that SigCDD will use signature unit - 0 2) <SIG_UNIT0_INPUT> 3) <SIG0_PANIC_COLOUR> = 0xFFFFFF80 (white color) 4) <SIG0_ERROR_THRESHOLD_VALUE> 5) <SIG0_ERROR_THRESHOLD_RESET_VALUE> | 1) Create an object of "SIG_WIN_SETUP_T" with parameters initialization as below (say "sw_cfg1") (a) SIG_ENABLE_CRC¦SIG_ENABLE_LOCALPANIC) Disabled the evaluation control bit (b) Evaluation area = image ROI (c) Reference values of CR,CG, CB of the actual image 2) Write data("sw_cfg1") onto RTE for window-0 3) Set "Rte_Ev_Sig_NewConfigReady" event 4) Change the reference CRC(give some wrong values) in next frame update 5) Change the reference CRC to its original in next frame update | 1) window-0 should be configured 2) Signature evaluation should be done 3) After wrong CRC update next fram, Window area should be display with its original design(since we are giving proper configuration) 4) After the correct CRC update next fram, Window area should be with its original design(no violation occur) | Same as expected | Pass |  | There is no separate option in Infineon driver to set enable CRC. ENABLE_CRC/ENABLE_WIN both uses the same API
22 | SIGCDD_SSR_9_DISABLE_CRC | (a) Application should use one display with DCU - 0 (b) Configure below set of maro's with appropriate values 1) Configure <SIGNATURE_UNITS_TO_USE> macro value with 0, so that SigCDD will use signature unit - 0 2) <SIG_UNIT0_INPUT> 3) <SIG0_PANIC_COLOUR> = 0xFFFFFF80 (white color) 4) <SIG0_ERROR_THRESHOLD_VALUE> 5) <SIG0_ERROR_THRESHOLD_RESET_VALUE> | 1) Create an object of "SIG_WIN_SETUP_T" with parameters initialization as below (say "sw_cfg1") (a) (SIG_ENABLE_EVWIN¦SIG_ENABLE_LOCALPANIC) Disabled the evaluation control bit (b) Evaluation area = image ROI (c) Reference values of CR,CG,CB of the actual image 2) Write data("sw_cfg1") onto RTE for window-0 3) Set "Rte_Ev_Sig_NewConfigReady" event 4) Change the reference CRC(give some wrong values) in next frame update 5) Change the reference CRC to its original in next frame update | 1) window-0 should be configured 2) Signature evaluation should be done 3) After wrong CRC update next fram, Window area should be display with its original design(since enable CRC is disabled) 4) Error bit should be set 5) After the correct CRC update next fram, Window area should be with its original design(no violation occur) 6) Error bit should be cleared | Same as expected | Pass |  | There is no separate option in Infineon driver to set enable CRC. ENABLE_CRC/ENABLE_WIN both uses the same API
23 | SIGCDD_SSR_9_DISABLE_LOCAL_PANIC | (a) Application should use one display with DCU - 0 (b) Configure below set of maro's with appropriate values 1) Configure <SIGNATURE_UNITS_TO_USE> macro value with 0, so that SigCDD will use signature unit - 0 2) <SIG_UNIT0_INPUT> 3) <SIG0_PANIC_COLOUR> = 0xFFFFFF80 (white color) 4) <SIG0_ERROR_THRESHOLD_VALUE> 5) <SIG0_ERROR_THRESHOLD_RESET_VALUE> | 1) Create an object of "SIG_WIN_SETUP_T" with parameters initialization as below (say "sw_cfg1") (a) (SIG_ENABLE_EVWIN¦SIG_ENABLE_CRC) Disabled the evaluation control bit (b) Evaluation area = image ROI (c) Reference values of CR,CG, CB of the actual image 2) Write data("sw_cfg1") onto RTE for window-0 3) Set "Rte_Ev_Sig_NewConfigReady" event 4) Change the reference CRC(give some wrong values) in next frame update 5) Change the reference CRC to its original in next frame update | 1) window-0 should be configured 2) Signature evaluation should be done 3) After wrong CRC update next fram, Window area should be display with its original design(since enable local panic is disabled) 4) CRC failure will be notified through callback 5) After the correct CRC update next fram, Window area should be with its original design(no violation occur) | Not tested | N/A |  | There is no option to configure local/global panic
24 | SIGCDD_SSR_10_VIOLATION_CB | (a) Application should use one display with DCU - 0 (b) Configure below set of maro's with appropriate values 1) Configure <SIGNATURE_UNITS_TO_USE> macro value with 0, so that SigCDD will use signature unit - 0 2) <SIG_UNIT0_INPUT> 3) <SIG0_PANIC_COLOUR> = 0xFFFFFF80 (white color) 4) <SIG0_ERROR_THRESHOLD_VALUE> 5) <SIG0_ERROR_THRESHOLD_RESET_VALUE> | 1) Create an object of "SIG_WIN_SETUP_T" with parameters initialization as below (say "sw_cfg1") (a) (SIG_ENABLE_EVWIN¦SIG_ENABLE_CRC¦SIG_ENABLE_LOCALPANIC) (b) Evaluation area = image ROI (c) Reference values of CR,CG,CB of the actual image 2) Write data("sw_cfg1") onto RTE for window-0 3) Set "Rte_Ev_Sig_NewConfigReady" event 4) Change the reference CRC(Wrong CRC) values next frame update 5) Observe the value of application callback function parameter "rte_write_data" SET_SIG0_WIN_VIOLATION_OUTPUT(rte_write_data) 6) Change the reference CRC(give some wrong values) in next frame update 7) Change the reference CRC to its original in next frame update | 1) window-0 should be configured 2) Signature evaluation should be done 3) After green color update next fram, Window area should be display with white (0xFFFFFF80) color (violation occur) and callback function parameter value should be "rte_write_data" = 0x1 4) After red color update next fram, Window area should be red color (no violation occur)and callback function parameter value should be "rte_write_data" = 0x0 | Violation status notified through callback | Pass
25 | SIGCDD_SSR_11_PANIC | (a) Application should use one display with DCU - 0 (b) Configure below set of maro's with appropriate values 1) Configure <SIGNATURE_UNITS_TO_USE> macro value with 0, so that SigCDD will use signature unit - 0 2) <SIG_UNIT0_INPUT> 3) <SIG0_PANIC_COLOUR> = 0xFFFFFF80 (white color) 4) <SIG0_ERROR_THRESHOLD_VALUE> 5) <SIG0_ERROR_THRESHOLD_RESET_VALUE> | 1) Create an object of "SIG_WIN_SETUP_T" with parameters initialization as below (say "sw_cfg1") (a) (SIG_ENABLE_EVWIN ¦SIG_ENABLE_CRC¦SIG_ENABLE_LOCALPANIC) Enabled local panic mode control bit (b) Evaluation area = 0,0, 100, 100 (c) Reference values of CR,CG, CB = of (Red color 2) Write data("sw_cfg1") onto RTE for window-0 3) Set "Rte_Ev_Sig_NewConfigReady" event 4) Change color in the win-0 area with green in next frame update 5) Change color in the win-0 area back to red in next frame update | 1) window-0 should be configured 2) Signature evaluation should be done 3) After green color update next fram, Window area should be display with white color(panic color) (since evaluation itself is enabled) 4) After red color update next fram, Window area should be red color | Not tested | N/A |  | There is no option to configure local/global panic
26 | SIGCDD_SSR_11 | (a) Application should use one display with DCU - 0 (b) Configure below set of maro's with appropriate values 1) Configure <SIGNATURE_UNITS_TO_USE> macro value with 0, so that SigCDD will use signature unit - 0 2) <SIG_UNIT0_INPUT> 3) <SIG0_PANIC_COLOUR> = 0xFFFFFF80 (white color) 4) <SIG0_ERROR_THRESHOLD_VALUE> 5) <SIG0_ERROR_THRESHOLD_RESET_VALUE> | 1) Create an object of "SIG_WIN_SETUP_T" with parameters initialization as below (say "sw_cfg1") (a) (SIG_ENABLE_EVWIN ¦SIG_ENABLE_CRC) Disabled the local panic mode control bit (b) Evaluation area = 0,0, 100, 100 (c) Reference values of CR,CG, CB = of (Red color 2) Write data("sw_cfg1") onto RTE for window-0 3) Set "Rte_Ev_Sig_NewConfigReady" event 4) Change color in the win-0 area with green in next frame update 5) Change color in the win-0 area back to red in next frame update | 1) window-0 should be configured 2) Signature evaluation should be done 3) After green color update next fram, Window area should be display with green color (since local panic mode is disabled) 4) After red color update next fram, Window area should be red color | Not tested | N/A |  | There is no option to configure local/global panic
27 | SIGCDD_SSR_12_CRC_READ | (a) Application should use one display with DCU - 0 (b) Configure below set of maro's with appropriate values 1) Configure <SIGNATURE_UNITS_TO_USE> macro value with 0, so that SigCDD will use signature unit - 0 2) <SIG_UNIT0_INPUT> 3) <SIG0_PANIC_COLOUR> = 0xFFFFFF80 (white color) 4) <SIG0_ERROR_THRESHOLD_VALUE> 5) <SIG0_ERROR_THRESHOLD_RESET_VALUE> | 1) Create an object of "SIG_WIN_SETUP_T" with parameters initialization as below (say "sw_cfg1") (a) (SIG_ENABLE_EVWIN ¦SIG_ENABLE_CRC¦SIG_ENABLE_LOCALPANIC) (b) Evaluation area = image ROI (c) Reference values of CR,CG,CB of the actual image 2) Write data("sw_cfg1") onto RTE for window-0 3) Set "Rte_Ev_Sig_NewConfigReady" event 4) In next frame application can read below SIGCDD S/C interface CSigCdd_Impl_sig_get_win_crc_data() with parameters: (a) SIG_WIN_INFO_T::sig_unit = 0 (b) SIG_WIN_INFO_T::window = 0 (c) SIG_WIN_CRC_RGB_T = valid pointer | 1) window-0 should be configured 2) Signature evaluation should be done 3) In next frame, the CRC values will be updated in the passed pointer of SIG_WIN_CRC_RGB_T as SIG_WIN_CRC_RGB_T::crc_r = 0xAAAAAAAA (say) SIG_WIN_CRC_RGB_T::crc_g = 0xBBBBBBBBB (say) SIG_WIN_CRC_RGB_T::crc_b = 0xCCCCCCCCC (say) | Same as expected | Pass
28 | SIGCDD_SSR_13_ROI_UPDATE | (a) Application should use one display with DCU - 0 (b) Configure below set of maro's with appropriate values 1) Configure <SIGNATURE_UNITS_TO_USE> macro value with 0, so that SigCDD will use signature unit - 0 2) <SIG_UNIT0_INPUT> 3) <SIG0_PANIC_COLOUR> = 0xFFFFFF80 (white color) 4) <SIG0_ERROR_THRESHOLD_VALUE> 5) <SIG0_ERROR_THRESHOLD_RESET_VALUE> | 1) Create an object of "SIG_WIN_SETUP_T" with parameters initialization as below (say "sw_cfg1") (a) (SIG_ENABLE_EVWIN ¦SIG_ENABLE_CRC¦SIG_ENABLE_LOCALPANIC) (b) Evaluation area = image1 ROI (c) Reference values of CR,CG,CB of the actual image 2) Write data("sw_cfg1") onto RTE for window-0 3) Set "Rte_Ev_Sig_NewConfigReady" event 4) wait for 10 frames 5) Repeat the steps (1) to (3) but now change window area with some other valid ROI(eg. image2) | 1) window-0 should be configured with area values of image1 2) wait for 10 frames 3) window-0 should be configured with area values of image2
29 | SIGCDD_SSR_14 | (a) Application should use one display with DCU - 0 (b) Configure below set of maro's with appropriate values 1) Configure <SIGNATURE_UNITS_TO_USE> macro value with 0, so that SigCDD will use signature unit - 0 2) <SIG_UNIT0_INPUT> 3) <SIG0_PANIC_COLOUR> = 0xFFFFFF80 (white color) 4) <SIG0_ERROR_THRESHOLD_VALUE> 5) <SIG0_ERROR_THRESHOLD_RESET_VALUE> | 1) Create an object of "SIG_WIN_SETUP_T" with parameters initialization as below (say "sw_cfg1") (a) (SIG_ENABLE_EVWIN ¦SIG_ENABLE_CRC¦SIG_ENABLE_LOCALPANIC) (b) Evaluation area = image1 ROI (c) Reference values of CR,CG,CB of the actual image 2) Write data("sw_cfg1") onto RTE for window-0 3) Set "Rte_Ev_Sig_NewConfigReady" event 4) Change the reference image/crc in next frame update 5) Observe the status register value Status::StsSigError | 1) window-0 should be configured 2) Signature evaluation should be done 3) In next frame If CRC values are mimatches then white color will displayed in the window-0 area and status register values become: Status::StsSigError 0x1 | Same as expected | Pass
30 | SIGCDD_SSR_15 | (a) Application should use one display with DCU - 0 (b) Configure below set of maro's with appropriate values 1) Configure <SIGNATURE_UNITS_TO_USE> macro value with 0, so that SigCDD will use signature unit - 0 2) <SIG_UNIT0_INPUT> 3) <SIG0_PANIC_COLOUR> = 0xFFFFFF80 (white color) 4) <SIG0_ERROR_THRESHOLD_VALUE> 5) <SIG0_ERROR_THRESHOLD_RESET_VALUE> | 1) Create an array of objects of "SIG_WIN_SETUP_T" with size of 8 and valid parameters (say sw_cfg0 - window0 sw_cfg1 - window1 sw_cfg2 - window2 sw_cfg3 - window3 sw_cfg4 - window4 sw_cfg5 - window5 sw_cfg6 - window6 sw_cfg7 - window7) 2) Write data of each config object onto RTE for window-0 to window-7 (say Rte_Write_ppSigData0_sig0_Port0() Rte_Write_ppSigData1_sig0_Port0() Rte_Write_ppSigData2_sig0_Port0() Rte_Write_ppSigData3_sig0_Port0() Rte_Write_ppSigData4_sig0_Port0() Rte_Write_ppSigData5_sig0_Port0() Rte_Write_ppSigData6_sig0_Port0() Rte_Write_ppSigData7_sig0_Port0() ) 3) Set "Rte_Ev_Sig_NewConfigReady" event | 1) All windows configurations will be read through the RTE interfaces (say Rte_Read_rpSigData0_sig0_Port0() Rte_Read_rpSigData1_sig0_Port0() Rte_Read_rpSigData2_sig0_Port0() Rte_Read_rpSigData3_sig0_Port0() Rte_Read_rpSigData4_sig0_Port0() Rte_Read_rpSigData5_sig0_Port0() Rte_Read_rpSigData6_sig0_Port0() Rte_Read_rpSigData7_sig0_Port0() ) 2) and windows-0 to windows -7 will be configured (a) if window data is not configured then default values (0,0,0,0,0,0,0,0) will be configured which have no effect regarding signature evaluations | All window configured and get the result as below 1. Wrong reference CRC - Violation status as 255 2. Proper reference CRC/ROI - Violation status as 0 | Pass
31 | SIGCDD_SSR_16 | (a) Application should use one display with DCU - 0 (b) Configure below set of maro's with appropriate values 1) Configure <SIGNATURE_UNITS_TO_USE> macro value with 0, so that SigCDD will use signature unit - 0 2) <SIG_UNIT0_INPUT> 3) <SIG0_PANIC_COLOUR> = 0xFFFFFF80 (white color) 4) <SIG0_ERROR_THRESHOLD_VALUE> 5) <SIG0_ERROR_THRESHOLD_RESET_VALUE> | 1) Create an array of objects of "SIG_WIN_SETUP_T" with size of 8 and valid parameters (say sw_cfg0 - window0 sw_cfg1 - window1 sw_cfg2 - window2 sw_cfg3 - window3 sw_cfg4 - window4 sw_cfg5 - window5 sw_cfg6 - window6 sw_cfg7 - window7) 2) Write data of each config object onto RTE for window-0 to window-7 (say Rte_Write_ppSigData0_sig0_Port0() Rte_Write_ppSigData1_sig0_Port0() Rte_Write_ppSigData2_sig0_Port0() Rte_Write_ppSigData3_sig0_Port0() Rte_Write_ppSigData4_sig0_Port0() Rte_Write_ppSigData5_sig0_Port0() Rte_Write_ppSigData6_sig0_Port0() Rte_Write_ppSigData7_sig0_Port0() ) 3) Set "Rte_Ev_Sig_NewConfigReady" event | 1) All windows configurations will be read through the RTE interfaces (say Rte_Read_rpSigData0_sig0_Port0() Rte_Read_rpSigData1_sig0_Port0() Rte_Read_rpSigData2_sig0_Port0() Rte_Read_rpSigData3_sig0_Port0() Rte_Read_rpSigData4_sig0_Port0() Rte_Read_rpSigData5_sig0_Port0() Rte_Read_rpSigData6_sig0_Port0() Rte_Read_rpSigData7_sig0_Port0() ) 2) and windows-0 to windows -7 will be configured (a) if window data is not configured then default values (0,0,0,0,0,0,0,0) will be configured which have no effect regarding signature evaluations | All window configured and get the result as below 1. Wrong reference CRC - Violation status as 255 2. Proper reference CRC/ROI - Violation status as 0 | Pass
Note on B37: [Threaded comment] Your version of Excel allows you to read this threaded comment; however, any edits to it will get removed if the file is opened in a newer version of Excel. Learn more: https://go.microsoft.com/fwlink/?linkid=870924 Comment: As the input for signature unit is from either frame gen or gamma correction or Dithering output. So, if the EnEvalWin bit is set before the input is ready; the signature unit will set the Error status bit upon mismatch.
Note on B38: [Threaded comment] Your version of Excel allows you to read this threaded comment; however, any edits to it will get removed if the file is opened in a newer version of Excel. Learn more: https://go.microsoft.com/fwlink/?linkid=870924 Comment: As the input for signature unit is from either frame gen or gamma correction or Dithering output. So, if the EnEvalWin bit is set before the input is ready; the signature unit will set the Error status bit upon mismatch.
Note on B39: [Threaded comment] Your version of Excel allows you to read this threaded comment; however, any edits to it will get removed if the file is opened in a newer version of Excel. Learn more: https://go.microsoft.com/fwlink/?linkid=870924 Comment: The Application SWC only has to write the evaluation window datas.

## TestPlan_TI_Sitara_DSS
sx
Release/Baseline label
Traceability | JIRA ID | BMIC29130-24226 - Ti Sitara DSS Safety drivers integration with SigCDD - FTP
Author | mchoudha
Precondition | All Safety Windows (#0 - #3) are configured @ Video port output only
Test ID | SSR ID | Procedure | Expected | Actual | Pass/Fail | Regression Testing | Comments
1 | SIGCDD_BOTH_SIG_UNITS | 1) Create an object of "SIG_WIN_SETUP_T" with valid parameters initialization (say "sw_cfg1") and write this to Sig unit-0 and window-0 with RTE port interface: <Rte_Write_ppSigData0_sig0_vp_win0> 2) Create an object of "SIG_WIN_SETUP_T" with valid parameters initialization (say "sw_cfg2") and write this to Sig unit-1 and window-0 with RTE port interface: <Rte_Write_ppSigData0_sig1_vp_win0> | Should able to configure both the signature units | Not tested | N/A |  | Not tested. Only one display available. We can configure only SigUNIT 0
2 | SIGCDD_SIG_UNIT_0 | 1) Create an object of "SIG_WIN_SETUP_T" with valid parameters initialization (say "sw_cfg1") and write this to Sig unit-0 and window-0 with RTE port interface: <Rte_Write_ppSigData0_sig0_vp_win0> (a) Safety Check Enable for Video Port End (b) Evaluation area = image ROI (c) Reference values of CR,CG, CB of the actual image 2) Set "Sig_Ev_NewConfigReady" event | Should able to configure the signature unit - 0 and all of its windows (0 to 3) | Same as expected. Configured the values for 4 windows and the output is verified | Pass
3 | SIGCDD_SIG_UNIT_1 | 1) Create an object of "SIG_WIN_SETUP_T" with valid parameters initialization (say "sw_cfg2") and write this to Sig unit-1 and window-0 with RTE port interface: <Rte_Write_ppSigData0_sig1_vp_win0> | Should able to configure the signaute unit - 1 and all of its windows (0 to 3) | Not tested | N/A |  | We are using Sig Unit 0 only
4 | SIGCDD_DYNAMIC_UPDATE_WIN_CONTENTS | 1) Create an object of "SIG_WIN_SETUP_T" with parameters initialization as below (say "sw_cfg1") (a) Safety Check Enable for Video Port End (b) Evaluation area = image ROI (c) Reference values of CR,CG, CB of the actual image 2) Write data("sw_cfg1") onto RTE for window-0 3) Set "Sig_Ev_NewConfigReady" event 4) Change the image contents in the evaluation area in next frame update 5) Change the image contents to its original in next frame update | 1) window-0 should be configured 2) Signature evaluation should be done 3) Wrong CRC updated in next frame 4) Correct CRC updated in next frame | Same as expected | Pass
5 | SIGCDD_DISABLE_WIN_CRC | 1) Create an object of "SIG_WIN_SETUP_T" with parameters initialization as below (say "sw_cfg1") (a) Safety Check Enabled (1) for Video Port End Disabled the evaluation control bit (b) Evaluation area = image ROI (c) Reference values of CR,CG,CB of the actual image 2) Write data("sw_cfg1") onto RTE for window-0 3) Set "Sig_Ev_NewConfigReady" event 4) Read CRC value. 5) Create an object of "SIG_WIN_SETUP_T" with parameters initialization as below (say "sw_cfg1") (a) Safety Check Enabled (1) for Video Port End Disabled the evaluation control bit (b) Evaluation area = image ROI (c) Reference values of CR,CG,CB of the actual image 6) Write data("sw_cfg1") onto RTE for window-0 7) Set "Sig_Ev_NewConfigReady" event 8) Read CRC value. | 1) window-0 should be configured 2) Signature evaluation should be done 3) window-0 should be configured again 2) Signature evaluation should be stopped, only zero value coming | Same as expected | Pass
6 | SIGCDD_READ_WIN_CRC | 1) Create an object of "SIG_WIN_SETUP_T" with parameters initialization as below (say "sw_cfg1") (a) Safety Check Enabled for Video Port End (b) Evaluation area = image ROI (c) Reference values of CR,CG,CB of the actual image 2) Write data ("sw_cfg1") onto RTE for window-0 3) Set "Sig_Ev_NewConfigReady" event 4) In next frame, application can read crc with below SIGCDD S/C interface CSigCdd_Impl_sig_get_win_crc_data() with parameters: (a) SIG_WIN_INFO_T::sig_unit = 0 (b) SIG_WIN_INFO_T::window = 0 (c) SIG_WIN_CRC_RGB_T = valid pointer | 1) window-0 should be configured 2) Signature evaluation should be done 3) In next frame, the CRC values will be updated in the passed pointer of SIG_WIN_CRC_RGB_T as SIG_WIN_CRC_RGB_T::crc = 0xDEADBEEF (say) | Same as expected | Pass
7 | SIGCDD_ROI_UPDATE | 1) Create an object of "SIG_WIN_SETUP_T" with parameters initialization as below (say "sw_cfg1") (a) Safety Check Enable for Video Port End (b) Evaluation area = image1 ROI (c) Reference values of CR,CG,CB of the actual image 2) Write data("sw_cfg1") onto RTE for window-0 3) Set "Sig_Ev_NewConfigReady" event 4) wait for 10 frames 5) Repeat the steps (1) to (3) but now change window area with some other valid ROI(eg. image2) | 1) window-0 should be configured with area values of image1, CRC should be generated for image1 2) wait for 10 frames 3) window-0 should be configured with area values of image2, CRC should be generated for image2 | Same as expected | Pass

## Metrices
Metrics
Total Test cases | 6
Test cases Passed | 6
Test cases Failed | 0